## Structural Columns_Level_First
Level: First Floor
Structural Columns
Category | Element Name | Element ID | Family | Length | Level | Mark | Structural Material | Type | Volume
Structural Columns | 230 x 230 | 317338 | Concrete-Rectangular-Column | 900 | First Floor | 1-001 | Concrete, Cast-in-Place gray | 230 x 230 | 0.05 m³
Structural Columns | 230 x 400 | 317339 | Concrete-Rectangular-Column | 900 | First Floor | 1-002 | Concrete, Cast-in-Place gray | 230 x 400 | 0.04 m³
Structural Columns | 230 x 400 | 317340 | Concrete-Rectangular-Column | 900 | First Floor | 1-003 | Concrete, Cast-in-Place gray | 230 x 400 | 0.08 m³
Structural Columns | 230 x 400 | 317341 | Concrete-Rectangular-Column | 900 | First Floor | 1-004 | Concrete, Cast-in-Place gray | 230 x 400 | 0.08 m³
Structural Columns | 230 x 230 | 317342 | Concrete-Rectangular-Column | 900 | First Floor | 1-005 | Concrete, Cast-in-Place gray | 230 x 230 | 0.05 m³
Structural Columns | 230 x 400 | 317343 | Concrete-Rectangular-Column | 900 | First Floor | 1-006 | Concrete, Cast-in-Place gray | 230 x 400 | 0.04 m³
Structural Columns | 230 x 230 | 317344 | Concrete-Rectangular-Column | 900 | First Floor | 1-007 | Concrete, Cast-in-Place gray | 230 x 230 | 0.05 m³
Structural Columns | 230 x 400 | 317345 | Concrete-Rectangular-Column | 900 | First Floor | 1-008 | Concrete, Cast-in-Place gray | 230 x 400 | 0.08 m³
Structural Columns | 230 x 230 | 317346 | Concrete-Rectangular-Column | 900 | First Floor | 1-009 | Concrete, Cast-in-Place gray | 230 x 230 | 0.05 m³
Structural Columns | 230 x 230 | 317347 | Concrete-Rectangular-Column | 900 | First Floor | 1-010 | Concrete, Cast-in-Place gray | 230 x 230 | 0.05 m³
Structural Columns | 230 x 400 | 317348 | Concrete-Rectangular-Column | 900 | First Floor | 1-011 | Concrete, Cast-in-Place gray | 230 x 400 | 0.04 m³
Structural Columns | 230 x 400 | 317349 | Concrete-Rectangular-Column | 900 | First Floor | 1-012 | Concrete, Cast-in-Place gray | 230 x 400 | 0.08 m³
Structural Columns | 230 x 400 | 317350 | Concrete-Rectangular-Column | 900 | First Floor | 1-013 | Concrete, Cast-in-Place gray | 230 x 400 | 0.08 m³
Structural Columns | 230 x 230 | 317351 | Concrete-Rectangular-Column | 900 | First Floor | 1-014 | Concrete, Cast-in-Place gray | 230 x 230 | 0.05 m³
Structural Columns | 230 x 400 | 317352 | Concrete-Rectangular-Column | 900 | First Floor | 1-015 | Concrete, Cast-in-Place gray | 230 x 400 | 0.04 m³
Structural Columns | 230 x 230 | 317353 | Concrete-Rectangular-Column | 900 | First Floor | 1-016 | Concrete, Cast-in-Place gray | 230 x 230 | 0.05 m³
Structural Columns | 230 x 400 | 317354 | Concrete-Rectangular-Column | 900 | First Floor | 1-017 | Concrete, Cast-in-Place gray | 230 x 400 | 0.08 m³
Structural Columns | 230 x 230 | 317355 | Concrete-Rectangular-Column | 900 | First Floor | 1-018 | Concrete, Cast-in-Place gray | 230 x 230 | 0.05 m³
Structural Columns | 230 x 230 | 317356 | Concrete-Rectangular-Column | 900 | First Floor | 1-019 | Concrete, Cast-in-Place gray | 230 x 230 | 0.05 m³
Structural Columns | 230 x 400 | 317357 | Concrete-Rectangular-Column | 900 | First Floor | 1-020 | Concrete, Cast-in-Place gray | 230 x 400 | 0.04 m³
Structural Columns | 230 x 400 | 317358 | Concrete-Rectangular-Column | 900 | First Floor | 1-021 | Concrete, Cast-in-Place gray | 230 x 400 | 0.08 m³
Structural Columns | 230 x 400 | 317359 | Concrete-Rectangular-Column | 900 | First Floor | 1-022 | Concrete, Cast-in-Place gray | 230 x 400 | 0.08 m³
Structural Columns | 230 x 230 | 317360 | Concrete-Rectangular-Column | 900 | First Floor | 1-023 | Concrete, Cast-in-Place gray | 230 x 230 | 0.05 m³
Structural Columns | 230 x 230 | 317361 | Concrete-Rectangular-Column | 900 | First Floor | 1-024 | Concrete, Cast-in-Place gray | 230 x 230 | 0.05 m³
Structural Columns | 230 x 400 | 317362 | Concrete-Rectangular-Column | 900 | First Floor | 1-025 | Concrete, Cast-in-Place gray | 230 x 400 | 0.08 m³
Structural Columns | 230 x 230 | 317363 | Concrete-Rectangular-Column | 900 | First Floor | 1-026 | Concrete, Cast-in-Place gray | 230 x 230 | 0.05 m³
Structural Columns | 230 x 230 | 317364 | Concrete-Rectangular-Column | 900 | First Floor | 1-027 | Concrete, Cast-in-Place gray | 230 x 230 | 0.05 m³
Structural Columns | 230 x 400 | 317365 | Concrete-Rectangular-Column | 900 | First Floor | 1-028 | Concrete, Cast-in-Place gray | 230 x 400 | 0.04 m³
Structural Columns | 230 x 400 | 317366 | Concrete-Rectangular-Column | 900 | First Floor | 1-029 | Concrete, Cast-in-Place gray | 230 x 400 | 0.08 m³
Structural Columns | 230 x 400 | 317367 | Concrete-Rectangular-Column | 900 | First Floor | 1-030 | Concrete, Cast-in-Place gray | 230 x 400 | 0.08 m³
Structural Columns | 230 x 230 | 317368 | Concrete-Rectangular-Column | 900 | First Floor | 1-031 | Concrete, Cast-in-Place gray | 230 x 230 | 0.05 m³
Structural Columns | 230 x 400 | 317369 | Concrete-Rectangular-Column | 900 | First Floor | 1-032 | Concrete, Cast-in-Place gray | 230 x 400 | 0.04 m³
Structural Columns | 230 x 230 | 317370 | Concrete-Rectangular-Column | 900 | First Floor | 1-033 | Concrete, Cast-in-Place gray | 230 x 230 | 0.05 m³
Structural Columns | 230 x 400 | 317371 | Concrete-Rectangular-Column | 900 | First Floor | 1-034 | Concrete, Cast-in-Place gray | 230 x 400 | 0.08 m³
Structural Columns | 230 x 230 | 317372 | Concrete-Rectangular-Column | 900 | First Floor | 1-035 | Concrete, Cast-in-Place gray | 230 x 230 | 0.05 m³
Structural Columns | 230 x 400 | 317373 | Concrete-Rectangular-Column | 900 | First Floor | 1-036 | Concrete, Cast-in-Place gray | 230 x 400 | 0.08 m³
Structural Columns | 230 x 400 | 317374 | Concrete-Rectangular-Column | 900 | First Floor | 1-037 | Concrete, Cast-in-Place gray | 230 x 400 | 0.08 m³
Structural Columns | 230 x 400 | 317375 | Concrete-Rectangular-Column | 900 | First Floor | 1-038 | Concrete, Cast-in-Place gray | 230 x 400 | 0.04 m³
Structural Columns | 230 x 400 | 317376 | Concrete-Rectangular-Column | 900 | First Floor | 1-039 | Concrete, Cast-in-Place gray | 230 x 400 | 0.04 m³
Structural Columns | 230 x 400 | 317377 | Concrete-Rectangular-Column | 900 | First Floor | 1-040 | Concrete, Cast-in-Place gray | 230 x 400 | 0.04 m³
Structural Columns | 230 x 400 | 317378 | Concrete-Rectangular-Column | 900 | First Floor | 1-041 | Concrete, Cast-in-Place gray | 230 x 400 | 0.04 m³
Structural Columns | 230 x 400 | 317379 | Concrete-Rectangular-Column | 900 | First Floor | 1-042 | Concrete, Cast-in-Place gray | 230 x 400 | 0.04 m³
Structural Columns | 230 x 400 | 317380 | Concrete-Rectangular-Column | 900 | First Floor | 1-043 | Concrete, Cast-in-Place gray | 230 x 400 | 0.04 m³
Structural Columns | 230 x 400 | 317381 | Concrete-Rectangular-Column | 900 | First Floor | 1-044 | Concrete, Cast-in-Place gray | 230 x 400 | 0.04 m³
Structural Columns | 230 x 400 | 317382 | Concrete-Rectangular-Column | 900 | First Floor | 1-045 | Concrete, Cast-in-Place gray | 230 x 400 | 0.04 m³
Structural Columns | 230 x 400 | 317383 | Concrete-Rectangular-Column | 900 | First Floor | 1-046 | Concrete, Cast-in-Place gray | 230 x 400 | 0.08 m³
Structural Columns | 230 x 400 | 317384 | Concrete-Rectangular-Column | 900 | First Floor | 1-047 | Concrete, Cast-in-Place gray | 230 x 400 | 0.08 m³
Structural Columns | 230 x 400 | 317404 | Concrete-Rectangular-Column | 900 | First Floor | 1-048 | Concrete, Cast-in-Place gray | 230 x 400 | 0.04 m³

## Structural Columns_Level_Second
Level: Second Floor
Structural Columns
Category | Element Name | Element ID | Family | Length | Level | Mark | Structural Material | Type | Volume
Structural Columns | 230 x 230 | 352500 | Concrete-Rectangular-Column | 3150 | Second Floor | 2-001 | Concrete, Cast-in-Place gray | 230 x 230 | 0.17 m³
Structural Columns | 230 x 400 | 352501 | Concrete-Rectangular-Column | 3150 | Second Floor | 2-002 | Concrete, Cast-in-Place gray | 230 x 400 | 0.29 m³
Structural Columns | 230 x 400 | 352502 | Concrete-Rectangular-Column | 3150 | Second Floor | 2-003 | Concrete, Cast-in-Place gray | 230 x 400 | 0.29 m³
Structural Columns | 230 x 400 | 352503 | Concrete-Rectangular-Column | 3150 | Second Floor | 2-004 | Concrete, Cast-in-Place gray | 230 x 400 | 0.29 m³
Structural Columns | 230 x 230 | 352504 | Concrete-Rectangular-Column | 3150 | Second Floor | 2-005 | Concrete, Cast-in-Place gray | 230 x 230 | 0.17 m³
Structural Columns | 230 x 400 | 352505 | Concrete-Rectangular-Column | 3150 | Second Floor | 2-006 | Concrete, Cast-in-Place gray | 230 x 400 | 0.14 m³
Structural Columns | 230 x 230 | 352506 | Concrete-Rectangular-Column | 3150 | Second Floor | 2-007 | Concrete, Cast-in-Place gray | 230 x 230 | 0.17 m³
Structural Columns | 230 x 400 | 352507 | Concrete-Rectangular-Column | 3150 | Second Floor | 2-008 | Concrete, Cast-in-Place gray | 230 x 400 | 0.29 m³
Structural Columns | 230 x 230 | 352508 | Concrete-Rectangular-Column | 3150 | Second Floor | 2-009 | Concrete, Cast-in-Place gray | 230 x 230 | 0.17 m³
Structural Columns | 230 x 230 | 352509 | Concrete-Rectangular-Column | 3150 | Second Floor | 2-010 | Concrete, Cast-in-Place gray | 230 x 230 | 0.17 m³
Structural Columns | 230 x 400 | 352510 | Concrete-Rectangular-Column | 3150 | Second Floor | 2-011 | Concrete, Cast-in-Place gray | 230 x 400 | 0.29 m³
Structural Columns | 230 x 400 | 352511 | Concrete-Rectangular-Column | 3150 | Second Floor | 2-012 | Concrete, Cast-in-Place gray | 230 x 400 | 0.29 m³
Structural Columns | 230 x 400 | 352512 | Concrete-Rectangular-Column | 3150 | Second Floor | 2-013 | Concrete, Cast-in-Place gray | 230 x 400 | 0.29 m³
Structural Columns | 230 x 230 | 352513 | Concrete-Rectangular-Column | 3150 | Second Floor | 2-014 | Concrete, Cast-in-Place gray | 230 x 230 | 0.17 m³
Structural Columns | 230 x 400 | 352514 | Concrete-Rectangular-Column | 3150 | Second Floor | 2-015 | Concrete, Cast-in-Place gray | 230 x 400 | 0.14 m³
Structural Columns | 230 x 230 | 352515 | Concrete-Rectangular-Column | 3150 | Second Floor | 2-016 | Concrete, Cast-in-Place gray | 230 x 230 | 0.17 m³
Structural Columns | 230 x 400 | 352516 | Concrete-Rectangular-Column | 3150 | Second Floor | 2-017 | Concrete, Cast-in-Place gray | 230 x 400 | 0.29 m³
Structural Columns | 230 x 230 | 352517 | Concrete-Rectangular-Column | 3150 | Second Floor | 2-018 | Concrete, Cast-in-Place gray | 230 x 230 | 0.17 m³
Structural Columns | 230 x 400 | 352518 | Concrete-Rectangular-Column | 3150 | Second Floor | 2-019 | Concrete, Cast-in-Place gray | 230 x 400 | 0.29 m³
Structural Columns | 230 x 400 | 352519 | Concrete-Rectangular-Column | 3150 | Second Floor | 2-020 | Concrete, Cast-in-Place gray | 230 x 400 | 0.21 m³
Structural Columns | 230 x 400 | 352520 | Concrete-Rectangular-Column | 3150 | Second Floor | 2-021 | Concrete, Cast-in-Place gray | 230 x 400 | 0.29 m³
Structural Columns | 230 x 400 | 352521 | Concrete-Rectangular-Column | 3150 | Second Floor | 2-022 | Concrete, Cast-in-Place gray | 230 x 400 | 0.29 m³
Structural Columns | 230 x 400 | 352522 | Concrete-Rectangular-Column | 3150 | Second Floor | 2-023 | Concrete, Cast-in-Place gray | 230 x 400 | 0.13 m³
Structural Columns | 230 x 400 | 352523 | Concrete-Rectangular-Column | 3150 | Second Floor | 2-024 | Concrete, Cast-in-Place gray | 230 x 400 | 0.29 m³
Structural Columns | 230 x 230 | 352593 | Concrete-Rectangular-Column | 3150 | Second Floor | 2-025 | Concrete, Cast-in-Place gray | 230 x 230 | 0.17 m³
Structural Columns | 230 x 400 | 352594 | Concrete-Rectangular-Column | 3150 | Second Floor | 2-026 | Concrete, Cast-in-Place gray | 230 x 400 | 0.29 m³
Structural Columns | 230 x 400 | 352595 | Concrete-Rectangular-Column | 3150 | Second Floor | 2-027 | Concrete, Cast-in-Place gray | 230 x 400 | 0.29 m³
Structural Columns | 230 x 400 | 352596 | Concrete-Rectangular-Column | 3150 | Second Floor | 2-028 | Concrete, Cast-in-Place gray | 230 x 400 | 0.29 m³
Structural Columns | 230 x 230 | 352597 | Concrete-Rectangular-Column | 3150 | Second Floor | 2-029 | Concrete, Cast-in-Place gray | 230 x 230 | 0.17 m³
Structural Columns | 230 x 400 | 352598 | Concrete-Rectangular-Column | 3150 | Second Floor | 2-030 | Concrete, Cast-in-Place gray | 230 x 400 | 0.14 m³
Structural Columns | 230 x 230 | 352599 | Concrete-Rectangular-Column | 3150 | Second Floor | 2-031 | Concrete, Cast-in-Place gray | 230 x 230 | 0.17 m³
Structural Columns | 230 x 400 | 352600 | Concrete-Rectangular-Column | 3150 | Second Floor | 2-032 | Concrete, Cast-in-Place gray | 230 x 400 | 0.29 m³
Structural Columns | 230 x 230 | 352601 | Concrete-Rectangular-Column | 3150 | Second Floor | 2-033 | Concrete, Cast-in-Place gray | 230 x 230 | 0.17 m³
Structural Columns | 230 x 230 | 352602 | Concrete-Rectangular-Column | 3150 | Second Floor | 2-034 | Concrete, Cast-in-Place gray | 230 x 230 | 0.17 m³
Structural Columns | 230 x 400 | 352603 | Concrete-Rectangular-Column | 3150 | Second Floor | 2-035 | Concrete, Cast-in-Place gray | 230 x 400 | 0.29 m³
Structural Columns | 230 x 400 | 352604 | Concrete-Rectangular-Column | 3150 | Second Floor | 2-036 | Concrete, Cast-in-Place gray | 230 x 400 | 0.29 m³
Structural Columns | 230 x 400 | 352605 | Concrete-Rectangular-Column | 3150 | Second Floor | 2-037 | Concrete, Cast-in-Place gray | 230 x 400 | 0.29 m³
Structural Columns | 230 x 230 | 352606 | Concrete-Rectangular-Column | 3150 | Second Floor | 2-038 | Concrete, Cast-in-Place gray | 230 x 230 | 0.17 m³
Structural Columns | 230 x 400 | 352607 | Concrete-Rectangular-Column | 3150 | Second Floor | 2-039 | Concrete, Cast-in-Place gray | 230 x 400 | 0.14 m³
Structural Columns | 230 x 230 | 352608 | Concrete-Rectangular-Column | 3150 | Second Floor | 2-040 | Concrete, Cast-in-Place gray | 230 x 230 | 0.17 m³
Structural Columns | 230 x 400 | 352609 | Concrete-Rectangular-Column | 3150 | Second Floor | 2-041 | Concrete, Cast-in-Place gray | 230 x 400 | 0.29 m³
Structural Columns | 230 x 230 | 352610 | Concrete-Rectangular-Column | 3150 | Second Floor | 2-042 | Concrete, Cast-in-Place gray | 230 x 230 | 0.17 m³
Structural Columns | 230 x 400 | 352611 | Concrete-Rectangular-Column | 3150 | Second Floor | 2-043 | Concrete, Cast-in-Place gray | 230 x 400 | 0.29 m³
Structural Columns | 230 x 400 | 352612 | Concrete-Rectangular-Column | 3150 | Second Floor | 2-044 | Concrete, Cast-in-Place gray | 230 x 400 | 0.13 m³
Structural Columns | 230 x 400 | 352613 | Concrete-Rectangular-Column | 3150 | Second Floor | 2-045 | Concrete, Cast-in-Place gray | 230 x 400 | 0.14 m³
Structural Columns | 230 x 400 | 352614 | Concrete-Rectangular-Column | 3150 | Second Floor | 2-046 | Concrete, Cast-in-Place gray | 230 x 400 | 0.14 m³
Structural Columns | 230 x 400 | 352615 | Concrete-Rectangular-Column | 3150 | Second Floor | 2-047 | Concrete, Cast-in-Place gray | 230 x 400 | 0.13 m³
Structural Columns | 230 x 400 | 352616 | Concrete-Rectangular-Column | 3150 | Second Floor | 2-048 | Concrete, Cast-in-Place gray | 230 x 400 | 0.29 m³

## Structural Columns_Level_Terrac
Level: Terrace Floor
Structural Columns
Category | Element Name | Element ID | Family | Length | Level | Mark | Structural Material | Type | Volume
Structural Columns | 230 x 230 | 352696 | Concrete-Rectangular-Column | 3150 | Terrace Floor | 4-001 | Concrete, Cast-in-Place gray | 230 x 230 | 0.17 m³
Structural Columns | 230 x 400 | 352697 | Concrete-Rectangular-Column | 3150 | Terrace Floor | 4-002 | Concrete, Cast-in-Place gray | 230 x 400 | 0.29 m³
Structural Columns | 230 x 400 | 352698 | Concrete-Rectangular-Column | 3150 | Terrace Floor | 4-003 | Concrete, Cast-in-Place gray | 230 x 400 | 0.29 m³
Structural Columns | 230 x 400 | 352699 | Concrete-Rectangular-Column | 3150 | Terrace Floor | 4-004 | Concrete, Cast-in-Place gray | 230 x 400 | 0.29 m³
Structural Columns | 230 x 230 | 352700 | Concrete-Rectangular-Column | 3150 | Terrace Floor | 4-005 | Concrete, Cast-in-Place gray | 230 x 230 | 0.17 m³
Structural Columns | 230 x 400 | 352701 | Concrete-Rectangular-Column | 3150 | Terrace Floor | 4-006 | Concrete, Cast-in-Place gray | 230 x 400 | 0.14 m³
Structural Columns | 230 x 230 | 352702 | Concrete-Rectangular-Column | 3150 | Terrace Floor | 4-007 | Concrete, Cast-in-Place gray | 230 x 230 | 0.17 m³
Structural Columns | 230 x 400 | 352703 | Concrete-Rectangular-Column | 3150 | Terrace Floor | 4-008 | Concrete, Cast-in-Place gray | 230 x 400 | 0.29 m³
Structural Columns | 230 x 230 | 352704 | Concrete-Rectangular-Column | 3150 | Terrace Floor | 4-009 | Concrete, Cast-in-Place gray | 230 x 230 | 0.17 m³
Structural Columns | 230 x 230 | 352705 | Concrete-Rectangular-Column | 3150 | Terrace Floor | 4-010 | Concrete, Cast-in-Place gray | 230 x 230 | 0.17 m³
Structural Columns | 230 x 400 | 352706 | Concrete-Rectangular-Column | 3150 | Terrace Floor | 4-011 | Concrete, Cast-in-Place gray | 230 x 400 | 0.29 m³
Structural Columns | 230 x 400 | 352707 | Concrete-Rectangular-Column | 3150 | Terrace Floor | 4-012 | Concrete, Cast-in-Place gray | 230 x 400 | 0.29 m³
Structural Columns | 230 x 400 | 352708 | Concrete-Rectangular-Column | 3150 | Terrace Floor | 4-013 | Concrete, Cast-in-Place gray | 230 x 400 | 0.29 m³
Structural Columns | 230 x 230 | 352709 | Concrete-Rectangular-Column | 3150 | Terrace Floor | 4-014 | Concrete, Cast-in-Place gray | 230 x 230 | 0.17 m³
Structural Columns | 230 x 400 | 352710 | Concrete-Rectangular-Column | 3150 | Terrace Floor | 4-015 | Concrete, Cast-in-Place gray | 230 x 400 | 0.14 m³
Structural Columns | 230 x 230 | 352711 | Concrete-Rectangular-Column | 3150 | Terrace Floor | 4-016 | Concrete, Cast-in-Place gray | 230 x 230 | 0.17 m³
Structural Columns | 230 x 400 | 352712 | Concrete-Rectangular-Column | 3150 | Terrace Floor | 4-017 | Concrete, Cast-in-Place gray | 230 x 400 | 0.29 m³
Structural Columns | 230 x 230 | 352713 | Concrete-Rectangular-Column | 3150 | Terrace Floor | 4-018 | Concrete, Cast-in-Place gray | 230 x 230 | 0.17 m³
Structural Columns | 230 x 400 | 352714 | Concrete-Rectangular-Column | 3150 | Terrace Floor | 4-019 | Concrete, Cast-in-Place gray | 230 x 400 | 0.29 m³
Structural Columns | 230 x 400 | 352715 | Concrete-Rectangular-Column | 3150 | Terrace Floor | 4-020 | Concrete, Cast-in-Place gray | 230 x 400 | 0.13 m³
Structural Columns | 230 x 400 | 352716 | Concrete-Rectangular-Column | 3150 | Terrace Floor | 4-021 | Concrete, Cast-in-Place gray | 230 x 400 | 0.29 m³
Structural Columns | 230 x 400 | 352717 | Concrete-Rectangular-Column | 3150 | Terrace Floor | 4-022 | Concrete, Cast-in-Place gray | 230 x 400 | 0.29 m³
Structural Columns | 230 x 400 | 352718 | Concrete-Rectangular-Column | 3150 | Terrace Floor | 4-023 | Concrete, Cast-in-Place gray | 230 x 400 | 0.13 m³
Structural Columns | 230 x 400 | 352719 | Concrete-Rectangular-Column | 3150 | Terrace Floor | 4-024 | Concrete, Cast-in-Place gray | 230 x 400 | 0.29 m³
Structural Columns | 230 x 230 | 352789 | Concrete-Rectangular-Column | 3150 | Terrace Floor | 4-025 | Concrete, Cast-in-Place gray | 230 x 230 | 0.16 m³
Structural Columns | 230 x 400 | 352790 | Concrete-Rectangular-Column | 3150 | Terrace Floor | 4-026 | Concrete, Cast-in-Place gray | 230 x 400 | 0.29 m³
Structural Columns | 230 x 400 | 352791 | Concrete-Rectangular-Column | 3150 | Terrace Floor | 4-027 | Concrete, Cast-in-Place gray | 230 x 400 | 0.29 m³
Structural Columns | 230 x 400 | 352792 | Concrete-Rectangular-Column | 3150 | Terrace Floor | 4-028 | Concrete, Cast-in-Place gray | 230 x 400 | 0.29 m³
Structural Columns | 230 x 230 | 352793 | Concrete-Rectangular-Column | 3150 | Terrace Floor | 4-029 | Concrete, Cast-in-Place gray | 230 x 230 | 0.17 m³
Structural Columns | 230 x 400 | 352794 | Concrete-Rectangular-Column | 3150 | Terrace Floor | 4-030 | Concrete, Cast-in-Place gray | 230 x 400 | 0.14 m³
Structural Columns | 230 x 230 | 352795 | Concrete-Rectangular-Column | 3150 | Terrace Floor | 4-031 | Concrete, Cast-in-Place gray | 230 x 230 | 0.17 m³
Structural Columns | 230 x 400 | 352796 | Concrete-Rectangular-Column | 3150 | Terrace Floor | 4-032 | Concrete, Cast-in-Place gray | 230 x 400 | 0.29 m³
Structural Columns | 230 x 230 | 352797 | Concrete-Rectangular-Column | 3150 | Terrace Floor | 4-033 | Concrete, Cast-in-Place gray | 230 x 230 | 0.17 m³
Structural Columns | 230 x 230 | 352798 | Concrete-Rectangular-Column | 3150 | Terrace Floor | 4-034 | Concrete, Cast-in-Place gray | 230 x 230 | 0.17 m³
Structural Columns | 230 x 400 | 352799 | Concrete-Rectangular-Column | 3150 | Terrace Floor | 4-035 | Concrete, Cast-in-Place gray | 230 x 400 | 0.29 m³
Structural Columns | 230 x 400 | 352800 | Concrete-Rectangular-Column | 3150 | Terrace Floor | 4-036 | Concrete, Cast-in-Place gray | 230 x 400 | 0.29 m³
Structural Columns | 230 x 400 | 352801 | Concrete-Rectangular-Column | 3150 | Terrace Floor | 4-037 | Concrete, Cast-in-Place gray | 230 x 400 | 0.29 m³
Structural Columns | 230 x 230 | 352802 | Concrete-Rectangular-Column | 3150 | Terrace Floor | 4-038 | Concrete, Cast-in-Place gray | 230 x 230 | 0.17 m³
Structural Columns | 230 x 400 | 352803 | Concrete-Rectangular-Column | 3150 | Terrace Floor | 4-039 | Concrete, Cast-in-Place gray | 230 x 400 | 0.14 m³
Structural Columns | 230 x 230 | 352804 | Concrete-Rectangular-Column | 3150 | Terrace Floor | 4-040 | Concrete, Cast-in-Place gray | 230 x 230 | 0.17 m³
Structural Columns | 230 x 400 | 352805 | Concrete-Rectangular-Column | 3150 | Terrace Floor | 4-041 | Concrete, Cast-in-Place gray | 230 x 400 | 0.29 m³
Structural Columns | 230 x 230 | 352806 | Concrete-Rectangular-Column | 3150 | Terrace Floor | 4-042 | Concrete, Cast-in-Place gray | 230 x 230 | 0.17 m³
Structural Columns | 230 x 400 | 352807 | Concrete-Rectangular-Column | 3150 | Terrace Floor | 4-043 | Concrete, Cast-in-Place gray | 230 x 400 | 0.29 m³
Structural Columns | 230 x 400 | 352808 | Concrete-Rectangular-Column | 3150 | Terrace Floor | 4-044 | Concrete, Cast-in-Place gray | 230 x 400 | 0.13 m³
Structural Columns | 230 x 400 | 352809 | Concrete-Rectangular-Column | 3150 | Terrace Floor | 4-045 | Concrete, Cast-in-Place gray | 230 x 400 | 0.29 m³
Structural Columns | 230 x 400 | 352810 | Concrete-Rectangular-Column | 3150 | Terrace Floor | 4-046 | Concrete, Cast-in-Place gray | 230 x 400 | 0.29 m³
Structural Columns | 230 x 400 | 352811 | Concrete-Rectangular-Column | 3150 | Terrace Floor | 4-047 | Concrete, Cast-in-Place gray | 230 x 400 | 0.13 m³
Structural Columns | 230 x 400 | 352812 | Concrete-Rectangular-Column | 3150 | Terrace Floor | 4-048 | Concrete, Cast-in-Place gray | 230 x 400 | 0.29 m³

## Structural Columns_Level_Third
Level: Third Floor
Structural Columns
Category | Element Name | Element ID | Family | Length | Level | Mark | Structural Material | Type | Volume
Structural Columns | 230 x 230 | 317242 | Concrete-Rectangular-Column | 3150 | Third Floor | 3-001 | Concrete, Cast-in-Place gray | 230 x 230 | 0.17 m³
Structural Columns | 230 x 400 | 317243 | Concrete-Rectangular-Column | 3150 | Third Floor | 3-002 | Concrete, Cast-in-Place gray | 230 x 400 | 0.29 m³
Structural Columns | 230 x 400 | 317244 | Concrete-Rectangular-Column | 3150 | Third Floor | 3-003 | Concrete, Cast-in-Place gray | 230 x 400 | 0.29 m³
Structural Columns | 230 x 400 | 317245 | Concrete-Rectangular-Column | 3150 | Third Floor | 3-004 | Concrete, Cast-in-Place gray | 230 x 400 | 0.29 m³
Structural Columns | 230 x 230 | 317246 | Concrete-Rectangular-Column | 3150 | Third Floor | 3-005 | Concrete, Cast-in-Place gray | 230 x 230 | 0.17 m³
Structural Columns | 230 x 400 | 317247 | Concrete-Rectangular-Column | 3150 | Third Floor | 3-006 | Concrete, Cast-in-Place gray | 230 x 400 | 0.14 m³
Structural Columns | 230 x 230 | 317248 | Concrete-Rectangular-Column | 3150 | Third Floor | 3-007 | Concrete, Cast-in-Place gray | 230 x 230 | 0.17 m³
Structural Columns | 230 x 400 | 317249 | Concrete-Rectangular-Column | 3150 | Third Floor | 3-008 | Concrete, Cast-in-Place gray | 230 x 400 | 0.29 m³
Structural Columns | 230 x 230 | 317250 | Concrete-Rectangular-Column | 3150 | Third Floor | 3-009 | Concrete, Cast-in-Place gray | 230 x 230 | 0.17 m³
Structural Columns | 230 x 230 | 317260 | Concrete-Rectangular-Column | 3150 | Third Floor | 3-010 | Concrete, Cast-in-Place gray | 230 x 230 | 0.17 m³
Structural Columns | 230 x 400 | 317261 | Concrete-Rectangular-Column | 3150 | Third Floor | 3-011 | Concrete, Cast-in-Place gray | 230 x 400 | 0.29 m³
Structural Columns | 230 x 400 | 317262 | Concrete-Rectangular-Column | 3150 | Third Floor | 3-012 | Concrete, Cast-in-Place gray | 230 x 400 | 0.29 m³
Structural Columns | 230 x 400 | 317263 | Concrete-Rectangular-Column | 3150 | Third Floor | 3-013 | Concrete, Cast-in-Place gray | 230 x 400 | 0.29 m³
Structural Columns | 230 x 230 | 317264 | Concrete-Rectangular-Column | 3150 | Third Floor | 3-014 | Concrete, Cast-in-Place gray | 230 x 230 | 0.17 m³
Structural Columns | 230 x 400 | 317265 | Concrete-Rectangular-Column | 3150 | Third Floor | 3-015 | Concrete, Cast-in-Place gray | 230 x 400 | 0.14 m³
Structural Columns | 230 x 230 | 317266 | Concrete-Rectangular-Column | 3150 | Third Floor | 3-016 | Concrete, Cast-in-Place gray | 230 x 230 | 0.17 m³
Structural Columns | 230 x 400 | 317267 | Concrete-Rectangular-Column | 3150 | Third Floor | 3-017 | Concrete, Cast-in-Place gray | 230 x 400 | 0.29 m³
Structural Columns | 230 x 230 | 317268 | Concrete-Rectangular-Column | 3150 | Third Floor | 3-018 | Concrete, Cast-in-Place gray | 230 x 230 | 0.17 m³
Structural Columns | 230 x 400 | 317278 | Concrete-Rectangular-Column | 3150 | Third Floor | 3-019 | Concrete, Cast-in-Place gray | 230 x 400 | 0.29 m³
Structural Columns | 230 x 400 | 317280 | Concrete-Rectangular-Column | 3150 | Third Floor | 3-020 | Concrete, Cast-in-Place gray | 230 x 400 | 0.13 m³
Structural Columns | 230 x 400 | 317282 | Concrete-Rectangular-Column | 3150 | Third Floor | 3-021 | Concrete, Cast-in-Place gray | 230 x 400 | 0.29 m³
Structural Columns | 230 x 400 | 317284 | Concrete-Rectangular-Column | 3150 | Third Floor | 3-022 | Concrete, Cast-in-Place gray | 230 x 400 | 0.29 m³
Structural Columns | 230 x 400 | 317286 | Concrete-Rectangular-Column | 3150 | Third Floor | 3-023 | Concrete, Cast-in-Place gray | 230 x 400 | 0.13 m³
Structural Columns | 230 x 400 | 317288 | Concrete-Rectangular-Column | 3150 | Third Floor | 3-024 | Concrete, Cast-in-Place gray | 230 x 400 | 0.29 m³
Structural Columns | 230 x 230 | 352401 | Concrete-Rectangular-Column | 3150 | Third Floor | 3-025 | Concrete, Cast-in-Place gray | 230 x 230 | 0.17 m³
Structural Columns | 230 x 400 | 352402 | Concrete-Rectangular-Column | 3150 | Third Floor | 3-026 | Concrete, Cast-in-Place gray | 230 x 400 | 0.29 m³
Structural Columns | 230 x 400 | 352403 | Concrete-Rectangular-Column | 3150 | Third Floor | 3-027 | Concrete, Cast-in-Place gray | 230 x 400 | 0.29 m³
Structural Columns | 230 x 400 | 352404 | Concrete-Rectangular-Column | 3150 | Third Floor | 3-028 | Concrete, Cast-in-Place gray | 230 x 400 | 0.29 m³
Structural Columns | 230 x 230 | 352405 | Concrete-Rectangular-Column | 3150 | Third Floor | 3-029 | Concrete, Cast-in-Place gray | 230 x 230 | 0.17 m³
Structural Columns | 230 x 400 | 352406 | Concrete-Rectangular-Column | 3150 | Third Floor | 3-030 | Concrete, Cast-in-Place gray | 230 x 400 | 0.14 m³
Structural Columns | 230 x 230 | 352407 | Concrete-Rectangular-Column | 3150 | Third Floor | 3-031 | Concrete, Cast-in-Place gray | 230 x 230 | 0.17 m³
Structural Columns | 230 x 400 | 352408 | Concrete-Rectangular-Column | 3150 | Third Floor | 3-032 | Concrete, Cast-in-Place gray | 230 x 400 | 0.29 m³
Structural Columns | 230 x 230 | 352409 | Concrete-Rectangular-Column | 3150 | Third Floor | 3-033 | Concrete, Cast-in-Place gray | 230 x 230 | 0.17 m³
Structural Columns | 230 x 230 | 352410 | Concrete-Rectangular-Column | 3150 | Third Floor | 3-034 | Concrete, Cast-in-Place gray | 230 x 230 | 0.17 m³
Structural Columns | 230 x 400 | 352411 | Concrete-Rectangular-Column | 3150 | Third Floor | 3-035 | Concrete, Cast-in-Place gray | 230 x 400 | 0.29 m³
Structural Columns | 230 x 400 | 352412 | Concrete-Rectangular-Column | 3150 | Third Floor | 3-036 | Concrete, Cast-in-Place gray | 230 x 400 | 0.29 m³
Structural Columns | 230 x 400 | 352413 | Concrete-Rectangular-Column | 3150 | Third Floor | 3-037 | Concrete, Cast-in-Place gray | 230 x 400 | 0.29 m³
Structural Columns | 230 x 230 | 352414 | Concrete-Rectangular-Column | 3150 | Third Floor | 3-038 | Concrete, Cast-in-Place gray | 230 x 230 | 0.17 m³
Structural Columns | 230 x 400 | 352415 | Concrete-Rectangular-Column | 3150 | Third Floor | 3-039 | Concrete, Cast-in-Place gray | 230 x 400 | 0.14 m³
Structural Columns | 230 x 230 | 352416 | Concrete-Rectangular-Column | 3150 | Third Floor | 3-040 | Concrete, Cast-in-Place gray | 230 x 230 | 0.17 m³
Structural Columns | 230 x 400 | 352417 | Concrete-Rectangular-Column | 3150 | Third Floor | 3-041 | Concrete, Cast-in-Place gray | 230 x 400 | 0.29 m³
Structural Columns | 230 x 230 | 352418 | Concrete-Rectangular-Column | 3150 | Third Floor | 3-042 | Concrete, Cast-in-Place gray | 230 x 230 | 0.17 m³
Structural Columns | 230 x 400 | 352419 | Concrete-Rectangular-Column | 3150 | Third Floor | 3-043 | Concrete, Cast-in-Place gray | 230 x 400 | 0.29 m³
Structural Columns | 230 x 400 | 352420 | Concrete-Rectangular-Column | 3150 | Third Floor | 3-044 | Concrete, Cast-in-Place gray | 230 x 400 | 0.13 m³
Structural Columns | 230 x 400 | 352421 | Concrete-Rectangular-Column | 3150 | Third Floor | 3-045 | Concrete, Cast-in-Place gray | 230 x 400 | 0.29 m³
Structural Columns | 230 x 400 | 352422 | Concrete-Rectangular-Column | 3150 | Third Floor | 3-046 | Concrete, Cast-in-Place gray | 230 x 400 | 0.29 m³
Structural Columns | 230 x 400 | 352423 | Concrete-Rectangular-Column | 3150 | Third Floor | 3-047 | Concrete, Cast-in-Place gray | 230 x 400 | 0.13 m³
Structural Columns | 230 x 400 | 352424 | Concrete-Rectangular-Column | 3150 | Third Floor | 3-048 | Concrete, Cast-in-Place gray | 230 x 400 | 0.29 m³

## Stairs_Level_First Floor
Base Level: First Floor
Stairs
Category | Element Name | Element ID | Actual Number of Risers | Actual Riser Height | Actual Tread Depth | Base Level | Family | Mark | Top Level | Type
Stairs | Stair | 320696 | 21 | 150 | 300 | First Floor | Assembled Stair | 1-001 | Second Floor | Private

## Stairs_Level_Second Floor
Base Level: Second Floor
Stairs
Category | Element Name | Element ID | Actual Number of Risers | Actual Riser Height | Actual Tread Depth | Base Level | Family | Mark | Top Level | Type
Stairs | Stair | 321556 | 21 | 145 | 300 | Second Floor | Assembled Stair | 2-001 | Third Floor | Private

## Stairs_Level_Third Floor
Base Level: Third Floor
Stairs
Category | Element Name | Element ID | Actual Number of Risers | Actual Riser Height | Actual Tread Depth | Base Level | Family | Mark | Top Level | Type
Stairs | Stair | 328326 | 21 | 145 | 300 | Third Floor | Assembled Stair | 3-001 | Terrace Floor | Private

## Floors_Level_First Floor
Level: First Floor
Floors
Category | Element Name | Element ID | Area | Family | Level | Mark | Perimeter | Thickness | Type | Volume
Floors | Floor-Upper_160mmConc-CorusComFlor51 | 352943 | 25 m² | Floor | First Floor | 1-001 | 51140 | 211 | Floor-Upper_160mmConc-CorusComFlor51 | 5.25 m³
Floors | Floor-Grnd-Susp_65Scr-80Ins-100Blk-75PC | 366651 | 160 m² | Floor | First Floor | 1-002 | 174915 | 470 | Floor-Grnd-Susp_65Scr-80Ins-100Blk-75PC | 75.10 m³
Floors | Floor-Grnd-Susp_65Scr-80Ins-100Blk-75PC | 376164 | 24 m² | Floor | First Floor | 1-003 | 49300 | 470 | Floor-Grnd-Susp_65Scr-80Ins-100Blk-75PC | 11.05 m³

## Floors_Level_Second Floor
Level: Second Floor
Floors
Category | Element Name | Element ID | Area | Family | Level | Mark | Perimeter | Thickness | Type | Volume
Floors | Floor-Grnd-Susp_65Scr-80Ins-100Blk-75PC 2 | 377187 | 25 m² | Floor | Second Floor | 2-001 | 51140 | 535 | Floor-Grnd-Susp_65Scr-80Ins-100Blk-75PC 2 | 13.31 m³
Floors | Floor-Grnd-Susp_65Scr-80Ins-100Blk-75PC 2 | 377226 | 145 m² | Floor | Second Floor | 2-002 | 164140 | 535 | Floor-Grnd-Susp_65Scr-80Ins-100Blk-75PC 2 | 77.33 m³
Floors | Floor-Grnd-Susp_65Scr-80Ins-100Blk-75PC 2 | 377503 | 24 m² | Floor | Second Floor | 2-003 | 49300 | 535 | Floor-Grnd-Susp_65Scr-80Ins-100Blk-75PC 2 | 12.58 m³
Floors | Floor-Grnd-Susp_65Scr-80Ins-100Blk-75PC | 445752 | 2 m² | Floor | Second Floor | 2-004 | 5000 | 470 | Floor-Grnd-Susp_65Scr-80Ins-100Blk-75PC | 0.73 m³

## Floors_Level_Terrace Floor
Level: Terrace Floor
Floors
Category | Element Name | Element ID | Area | Family | Level | Mark | Perimeter | Thickness | Type | Volume
Floors | Floor-Grnd-Susp_65Scr-80Ins-100Blk-75PC | 328419 | 2 m² | Floor | Terrace Floor | 4-001 | 5000 | 470 | Floor-Grnd-Susp_65Scr-80Ins-100Blk-75PC | 0.73 m³

## Floors_Level_Third Floor
Level: Third Floor
Floors
Category | Element Name | Element ID | Area | Family | Level | Mark | Perimeter | Thickness | Type | Volume
Floors | Floor-Grnd-Susp_65Scr-80Ins-100Blk-75PC 2 | 382174 | 25 m² | Floor | Third Floor | 3-001 | 51140 | 535 | Floor-Grnd-Susp_65Scr-80Ins-100Blk-75PC 2 | 13.31 m³
Floors | Floor-Grnd-Susp_65Scr-80Ins-100Blk-75PC 2 | 382213 | 145 m² | Floor | Third Floor | 3-002 | 164140 | 535 | Floor-Grnd-Susp_65Scr-80Ins-100Blk-75PC 2 | 77.33 m³
Floors | Floor-Grnd-Susp_65Scr-80Ins-100Blk-75PC 2 | 382473 | 24 m² | Floor | Third Floor | 3-003 | 49300 | 535 | Floor-Grnd-Susp_65Scr-80Ins-100Blk-75PC 2 | 12.58 m³
Floors | Floor-Grnd-Susp_65Scr-80Ins-100Blk-75PC | 446024 | 2 m² | Floor | Third Floor | 3-004 | 5000 | 470 | Floor-Grnd-Susp_65Scr-80Ins-100Blk-75PC | 0.73 m³

## Walls_Level_First Floor
Base Constraint: First Floor
Walls
Category | Element Name | Element ID | Area | Base Constraint | Family | Mark | Type | Unconnected Height | Volume
Walls | Generic - 225mm Masonry | 352524 | 3 m² | First Floor | Basic Wall | 1-001 | Generic - 225mm Masonry | 3050 | 0.60 m³
Walls | Generic - 225mm Masonry | 352525 | 7 m² | First Floor | Basic Wall | 1-002 | Generic - 225mm Masonry | 3050 | 1.51 m³
Walls | Generic - 225mm Masonry | 352526 | 8 m² | First Floor | Basic Wall | 1-003 | Generic - 225mm Masonry | 3050 | 1.69 m³
Walls | Generic - 225mm Masonry | 352527 | 4 m² | First Floor | Basic Wall | 1-004 | Generic - 225mm Masonry | 3050 | 0.88 m³
Walls | Generic - 225mm Masonry | 352528 | 6 m² | First Floor | Basic Wall | 1-005 | Generic - 225mm Masonry | 3050 | 1.44 m³
Walls | Generic - 225mm Masonry | 352529 | 12 m² | First Floor | Basic Wall | 1-006 | Generic - 225mm Masonry | 3050 | 2.73 m³
Walls | Generic - 225mm Masonry | 352531 | 6 m² | First Floor | Basic Wall | 1-008 | Generic - 225mm Masonry | 3050 | 1.27 m³
Walls | Generic - 225mm Masonry | 352532 | 11 m² | First Floor | Basic Wall | 1-009 | Generic - 225mm Masonry | 3050 | 2.51 m³
Walls | Generic - 225mm Masonry | 352533 | 4 m² | First Floor | Basic Wall | 1-010 | Generic - 225mm Masonry | 3050 | 0.90 m³
Walls | Generic - 225mm Masonry | 352534 | 9 m² | First Floor | Basic Wall | 1-011 | Generic - 225mm Masonry | 3050 | 1.94 m³
Walls | Generic - 225mm Masonry | 352535 | 4 m² | First Floor | Basic Wall | 1-012 | Generic - 225mm Masonry | 3050 | 0.90 m³
Walls | Generic - 225mm Masonry | 352536 | 13 m² | First Floor | Basic Wall | 1-013 | Generic - 225mm Masonry | 3050 | 2.88 m³
Walls | Generic - 225mm Masonry | 352537 | 6 m² | First Floor | Basic Wall | 1-014 | Generic - 225mm Masonry | 3050 | 1.44 m³
Walls | Generic - 225mm Masonry | 352539 | 13 m² | First Floor | Basic Wall | 1-016 | Generic - 225mm Masonry | 3050 | 2.92 m³
Walls | Generic - 225mm Masonry | 352540 | 14 m² | First Floor | Basic Wall | 1-017 | Generic - 225mm Masonry | 3050 | 3.20 m³
Walls | Generic - 225mm Masonry | 352543 | 4 m² | First Floor | Basic Wall | 1-019 | Generic - 225mm Masonry | 3050 | 0.90 m³
Walls | Generic - 225mm Masonry | 352544 | 3 m² | First Floor | Basic Wall | 1-020 | Generic - 225mm Masonry | 3050 | 0.60 m³
Walls | Generic - 225mm Masonry | 352545 | 7 m² | First Floor | Basic Wall | 1-021 | Generic - 225mm Masonry | 3050 | 1.51 m³
Walls | Generic - 225mm Masonry | 352546 | 8 m² | First Floor | Basic Wall | 1-022 | Generic - 225mm Masonry | 3050 | 1.69 m³
Walls | Generic - 225mm Masonry | 352547 | 4 m² | First Floor | Basic Wall | 1-023 | Generic - 225mm Masonry | 3050 | 0.88 m³
Walls | Generic - 225mm Masonry | 352548 | 6 m² | First Floor | Basic Wall | 1-024 | Generic - 225mm Masonry | 3050 | 1.44 m³
Walls | Generic - 225mm Masonry | 352549 | 12 m² | First Floor | Basic Wall | 1-025 | Generic - 225mm Masonry | 3050 | 2.73 m³
Walls | Generic - 225mm Masonry | 352551 | 6 m² | First Floor | Basic Wall | 1-027 | Generic - 225mm Masonry | 3050 | 1.27 m³
Walls | Generic - 225mm Masonry | 352552 | 11 m² | First Floor | Basic Wall | 1-028 | Generic - 225mm Masonry | 3050 | 2.51 m³
Walls | Generic - 225mm Masonry | 352553 | 4 m² | First Floor | Basic Wall | 1-029 | Generic - 225mm Masonry | 3050 | 0.90 m³
Walls | Generic - 225mm Masonry | 352554 | 9 m² | First Floor | Basic Wall | 1-030 | Generic - 225mm Masonry | 3050 | 1.94 m³
Walls | Generic - 225mm Masonry | 352555 | 4 m² | First Floor | Basic Wall | 1-031 | Generic - 225mm Masonry | 3050 | 0.90 m³
Walls | Generic - 225mm Masonry | 352556 | 13 m² | First Floor | Basic Wall | 1-032 | Generic - 225mm Masonry | 3050 | 2.88 m³
Walls | Generic - 225mm Masonry | 352557 | 6 m² | First Floor | Basic Wall | 1-033 | Generic - 225mm Masonry | 3050 | 1.44 m³
Walls | Generic - 225mm Masonry | 352559 | 13 m² | First Floor | Basic Wall | 1-035 | Generic - 225mm Masonry | 3050 | 2.92 m³
Walls | Generic - 225mm Masonry | 352560 | 7 m² | First Floor | Basic Wall | 1-036 | Generic - 225mm Masonry | 3050 | 1.48 m³
Walls | Generic - 225mm Masonry | 352562 | 4 m² | First Floor | Basic Wall | 1-037 | Generic - 225mm Masonry | 3050 | 0.90 m³
Walls | Generic - 225mm Masonry | 352563 | 3 m² | First Floor | Basic Wall | 1-038 | Generic - 225mm Masonry | 3050 | 0.60 m³
Walls | Generic - 115mm Masonry | 352568 | 3 m² | First Floor | Basic Wall | 1-039 | Generic - 115mm Masonry | 3050 | 0.33 m³
Walls | Generic - 115mm Masonry | 352569 | 2 m² | First Floor | Basic Wall | 1-040 | Generic - 115mm Masonry | 3050 | 0.21 m³
Walls | Generic - 115mm Masonry | 352570 | 2 m² | First Floor | Basic Wall | 1-041 | Generic - 115mm Masonry | 3050 | 0.21 m³
Walls | Generic - 115mm Masonry | 352571 | 3 m² | First Floor | Basic Wall | 1-042 | Generic - 115mm Masonry | 3050 | 0.33 m³
Walls | Generic - 115mm Masonry | 352572 | 3 m² | First Floor | Basic Wall | 1-043 | Generic - 115mm Masonry | 3050 | 0.33 m³
Walls | Generic - 115mm Masonry | 352573 | 2 m² | First Floor | Basic Wall | 1-044 | Generic - 115mm Masonry | 3050 | 0.21 m³
Walls | Generic - 115mm Masonry | 352574 | 2 m² | First Floor | Basic Wall | 1-045 | Generic - 115mm Masonry | 3050 | 0.21 m³
Walls | Generic - 115mm Masonry | 352575 | 3 m² | First Floor | Basic Wall | 1-046 | Generic - 115mm Masonry | 3050 | 0.33 m³
Walls | Generic - 225mm Masonry | 352617 | 3 m² | First Floor | Basic Wall | 1-047 | Generic - 225mm Masonry | 3050 | 0.60 m³
Walls | Generic - 225mm Masonry | 352618 | 7 m² | First Floor | Basic Wall | 1-048 | Generic - 225mm Masonry | 3050 | 1.50 m³
Walls | Generic - 225mm Masonry | 352619 | 8 m² | First Floor | Basic Wall | 1-049 | Generic - 225mm Masonry | 3050 | 1.69 m³
Walls | Generic - 225mm Masonry | 352620 | 4 m² | First Floor | Basic Wall | 1-050 | Generic - 225mm Masonry | 3050 | 0.88 m³
Walls | Generic - 225mm Masonry | 352621 | 6 m² | First Floor | Basic Wall | 1-051 | Generic - 225mm Masonry | 3050 | 1.44 m³
Walls | Generic - 225mm Masonry | 352622 | 13 m² | First Floor | Basic Wall | 1-052 | Generic - 225mm Masonry | 3050 | 2.88 m³
Walls | Generic - 225mm Masonry | 352624 | 6 m² | First Floor | Basic Wall | 1-054 | Generic - 225mm Masonry | 3050 | 1.27 m³
Walls | Generic - 225mm Masonry | 352625 | 11 m² | First Floor | Basic Wall | 1-055 | Generic - 225mm Masonry | 3050 | 2.51 m³
Walls | Generic - 225mm Masonry | 352626 | 4 m² | First Floor | Basic Wall | 1-056 | Generic - 225mm Masonry | 3050 | 0.90 m³
Walls | Generic - 225mm Masonry | 352627 | 9 m² | First Floor | Basic Wall | 1-057 | Generic - 225mm Masonry | 3050 | 1.94 m³
Walls | Generic - 225mm Masonry | 352628 | 4 m² | First Floor | Basic Wall | 1-058 | Generic - 225mm Masonry | 3050 | 0.90 m³
Walls | Generic - 225mm Masonry | 352629 | 13 m² | First Floor | Basic Wall | 1-059 | Generic - 225mm Masonry | 3050 | 2.88 m³
Walls | Generic - 225mm Masonry | 352630 | 6 m² | First Floor | Basic Wall | 1-060 | Generic - 225mm Masonry | 3050 | 1.44 m³
Walls | Generic - 225mm Masonry | 352632 | 13 m² | First Floor | Basic Wall | 1-062 | Generic - 225mm Masonry | 3050 | 2.92 m³
Walls | Generic - 225mm Masonry | 352633 | 15 m² | First Floor | Basic Wall | 1-063 | Generic - 225mm Masonry | 3050 | 3.28 m³
Walls | Generic - 225mm Masonry | 352634 | 9 m² | First Floor | Basic Wall | 1-064 | Generic - 225mm Masonry | 3050 | 2.05 m³
Walls | Generic - 225mm Masonry | 352636 | 4 m² | First Floor | Basic Wall | 1-065 | Generic - 225mm Masonry | 3050 | 0.90 m³
Walls | Generic - 225mm Masonry | 352637 | 3 m² | First Floor | Basic Wall | 1-066 | Generic - 225mm Masonry | 3050 | 0.60 m³
Walls | Generic - 225mm Masonry | 352638 | 7 m² | First Floor | Basic Wall | 1-067 | Generic - 225mm Masonry | 3050 | 1.66 m³
Walls | Generic - 225mm Masonry | 352639 | 8 m² | First Floor | Basic Wall | 1-068 | Generic - 225mm Masonry | 3050 | 1.69 m³
Walls | Generic - 225mm Masonry | 352640 | 4 m² | First Floor | Basic Wall | 1-069 | Generic - 225mm Masonry | 3050 | 0.88 m³
Walls | Generic - 225mm Masonry | 352641 | 6 m² | First Floor | Basic Wall | 1-070 | Generic - 225mm Masonry | 3050 | 1.44 m³
Walls | Generic - 225mm Masonry | 352642 | 12 m² | First Floor | Basic Wall | 1-071 | Generic - 225mm Masonry | 3050 | 2.73 m³
Walls | Generic - 225mm Masonry | 352644 | 6 m² | First Floor | Basic Wall | 1-073 | Generic - 225mm Masonry | 3050 | 1.27 m³
Walls | Generic - 225mm Masonry | 352645 | 11 m² | First Floor | Basic Wall | 1-074 | Generic - 225mm Masonry | 3050 | 2.51 m³
Walls | Generic - 225mm Masonry | 352646 | 4 m² | First Floor | Basic Wall | 1-075 | Generic - 225mm Masonry | 3050 | 0.90 m³
Walls | Generic - 225mm Masonry | 352647 | 9 m² | First Floor | Basic Wall | 1-076 | Generic - 225mm Masonry | 3050 | 1.94 m³
Walls | Generic - 225mm Masonry | 352648 | 4 m² | First Floor | Basic Wall | 1-077 | Generic - 225mm Masonry | 3050 | 0.90 m³
Walls | Generic - 225mm Masonry | 352649 | 13 m² | First Floor | Basic Wall | 1-078 | Generic - 225mm Masonry | 3050 | 2.88 m³
Walls | Generic - 225mm Masonry | 352650 | 6 m² | First Floor | Basic Wall | 1-079 | Generic - 225mm Masonry | 3050 | 1.44 m³
Walls | Generic - 225mm Masonry | 352652 | 13 m² | First Floor | Basic Wall | 1-081 | Generic - 225mm Masonry | 3050 | 2.92 m³
Walls | Generic - 225mm Masonry | 352653 | 7 m² | First Floor | Basic Wall | 1-082 | Generic - 225mm Masonry | 3050 | 1.48 m³
Walls | Generic - 225mm Masonry | 352655 | 4 m² | First Floor | Basic Wall | 1-083 | Generic - 225mm Masonry | 3050 | 0.90 m³
Walls | Generic - 225mm Masonry | 352656 | 3 m² | First Floor | Basic Wall | 1-084 | Generic - 225mm Masonry | 3050 | 0.60 m³
Walls | Generic - 115mm Masonry | 352661 | 3 m² | First Floor | Basic Wall | 1-085 | Generic - 115mm Masonry | 3050 | 0.33 m³
Walls | Generic - 115mm Masonry | 352662 | 2 m² | First Floor | Basic Wall | 1-086 | Generic - 115mm Masonry | 3050 | 0.21 m³
Walls | Generic - 115mm Masonry | 352663 | 2 m² | First Floor | Basic Wall | 1-087 | Generic - 115mm Masonry | 3050 | 0.21 m³
Walls | Generic - 115mm Masonry | 352664 | 3 m² | First Floor | Basic Wall | 1-088 | Generic - 115mm Masonry | 3050 | 0.33 m³
Walls | Generic - 115mm Masonry | 352665 | 3 m² | First Floor | Basic Wall | 1-089 | Generic - 115mm Masonry | 3050 | 0.33 m³
Walls | Generic - 115mm Masonry | 352666 | 2 m² | First Floor | Basic Wall | 1-090 | Generic - 115mm Masonry | 3050 | 0.21 m³
Walls | Generic - 115mm Masonry | 352667 | 2 m² | First Floor | Basic Wall | 1-091 | Generic - 115mm Masonry | 3050 | 0.21 m³
Walls | Generic - 115mm Masonry | 352668 | 3 m² | First Floor | Basic Wall | 1-092 | Generic - 115mm Masonry | 3050 | 0.33 m³

## Walls_Level_Ground Level
Base Constraint: Ground Level
Walls
Category | Element Name | Element ID | Area | Base Constraint | Family | Mark | Type | Unconnected Height | Volume
Walls | Generic - 230mm Masonry | 385047 | 1 m² | Ground Level | Basic Wall | 0-001 | Generic - 230mm Masonry | 900 | 0.31 m³
Walls | Generic - 230mm Masonry | 385048 | 3 m² | Ground Level | Basic Wall | 0-002 | Generic - 230mm Masonry | 900 | 0.63 m³
Walls | Generic - 230mm Masonry | 385049 | 2 m² | Ground Level | Basic Wall | 0-003 | Generic - 230mm Masonry | 900 | 0.56 m³
Walls | Generic - 230mm Masonry | 385050 | 1 m² | Ground Level | Basic Wall | 0-004 | Generic - 230mm Masonry | 900 | 0.26 m³
Walls | Generic - 230mm Masonry | 385051 | 3 m² | Ground Level | Basic Wall | 0-005 | Generic - 230mm Masonry | 900 | 0.67 m³
Walls | Generic - 230mm Masonry | 385052 | 3 m² | Ground Level | Basic Wall | 0-006 | Generic - 230mm Masonry | 900 | 0.66 m³
Walls | Generic - 230mm Masonry | 385053 | 1 m² | Ground Level | Basic Wall | 0-007 | Generic - 230mm Masonry | 900 | 0.16 m³
Walls | Generic - 230mm Masonry | 385054 | 2 m² | Ground Level | Basic Wall | 0-008 | Generic - 230mm Masonry | 900 | 0.48 m³
Walls | Generic - 230mm Masonry | 385055 | 4 m² | Ground Level | Basic Wall | 0-009 | Generic - 230mm Masonry | 900 | 0.87 m³
Walls | Generic - 230mm Masonry | 385056 | 1 m² | Ground Level | Basic Wall | 0-010 | Generic - 230mm Masonry | 900 | 0.31 m³
Walls | Generic - 230mm Masonry | 385057 | 3 m² | Ground Level | Basic Wall | 0-011 | Generic - 230mm Masonry | 900 | 0.58 m³
Walls | Generic - 230mm Masonry | 385058 | 2 m² | Ground Level | Basic Wall | 0-012 | Generic - 230mm Masonry | 900 | 0.36 m³
Walls | Generic - 230mm Masonry | 385059 | 4 m² | Ground Level | Basic Wall | 0-013 | Generic - 230mm Masonry | 900 | 0.92 m³
Walls | Generic - 230mm Masonry | 385060 | 3 m² | Ground Level | Basic Wall | 0-014 | Generic - 230mm Masonry | 900 | 0.62 m³
Walls | Generic - 230mm Masonry | 385061 | 0 m² | Ground Level | Basic Wall | 0-015 | Generic - 230mm Masonry | 900 | 0.09 m³
Walls | Generic - 230mm Masonry | 385062 | 3 m² | Ground Level | Basic Wall | 0-016 | Generic - 230mm Masonry | 900 | 0.79 m³
Walls | Generic - 230mm Masonry | 385063 | 4 m² | Ground Level | Basic Wall | 0-017 | Generic - 230mm Masonry | 900 | 0.99 m³
Walls | Generic - 230mm Masonry | 385064 | 1 m² | Ground Level | Basic Wall | 0-018 | Generic - 230mm Masonry | 900 | 0.31 m³
Walls | Generic - 230mm Masonry | 385066 | 1 m² | Ground Level | Basic Wall | 0-019 | Generic - 230mm Masonry | 900 | 0.31 m³
Walls | Generic - 230mm Masonry | 385067 | 1 m² | Ground Level | Basic Wall | 0-020 | Generic - 230mm Masonry | 900 | 0.31 m³
Walls | Generic - 230mm Masonry | 385068 | 3 m² | Ground Level | Basic Wall | 0-021 | Generic - 230mm Masonry | 900 | 0.63 m³
Walls | Generic - 230mm Masonry | 385069 | 2 m² | Ground Level | Basic Wall | 0-022 | Generic - 230mm Masonry | 900 | 0.56 m³
Walls | Generic - 230mm Masonry | 385070 | 1 m² | Ground Level | Basic Wall | 0-023 | Generic - 230mm Masonry | 900 | 0.26 m³
Walls | Generic - 230mm Masonry | 385071 | 3 m² | Ground Level | Basic Wall | 0-024 | Generic - 230mm Masonry | 900 | 0.67 m³
Walls | Generic - 230mm Masonry | 385072 | 3 m² | Ground Level | Basic Wall | 0-025 | Generic - 230mm Masonry | 900 | 0.66 m³
Walls | Generic - 230mm Masonry | 385073 | 1 m² | Ground Level | Basic Wall | 0-026 | Generic - 230mm Masonry | 900 | 0.16 m³
Walls | Generic - 230mm Masonry | 385074 | 2 m² | Ground Level | Basic Wall | 0-027 | Generic - 230mm Masonry | 900 | 0.48 m³
Walls | Generic - 230mm Masonry | 385075 | 4 m² | Ground Level | Basic Wall | 0-028 | Generic - 230mm Masonry | 900 | 0.87 m³
Walls | Generic - 230mm Masonry | 385076 | 1 m² | Ground Level | Basic Wall | 0-029 | Generic - 230mm Masonry | 900 | 0.31 m³
Walls | Generic - 230mm Masonry | 385077 | 3 m² | Ground Level | Basic Wall | 0-030 | Generic - 230mm Masonry | 900 | 0.58 m³
Walls | Generic - 230mm Masonry | 385078 | 2 m² | Ground Level | Basic Wall | 0-031 | Generic - 230mm Masonry | 900 | 0.36 m³
Walls | Generic - 230mm Masonry | 385079 | 4 m² | Ground Level | Basic Wall | 0-032 | Generic - 230mm Masonry | 900 | 0.92 m³
Walls | Generic - 230mm Masonry | 385080 | 3 m² | Ground Level | Basic Wall | 0-033 | Generic - 230mm Masonry | 900 | 0.62 m³
Walls | Generic - 230mm Masonry | 385081 | 0 m² | Ground Level | Basic Wall | 0-034 | Generic - 230mm Masonry | 900 | 0.09 m³
Walls | Generic - 230mm Masonry | 385082 | 3 m² | Ground Level | Basic Wall | 0-035 | Generic - 230mm Masonry | 900 | 0.79 m³
Walls | Generic - 230mm Masonry | 385083 | 3 m² | Ground Level | Basic Wall | 0-036 | Generic - 230mm Masonry | 900 | 0.63 m³
Walls | Generic - 230mm Masonry | 385085 | 1 m² | Ground Level | Basic Wall | 0-038 | Generic - 230mm Masonry | 900 | 0.31 m³
Walls | Generic - 230mm Masonry | 385086 | 1 m² | Ground Level | Basic Wall | 0-039 | Generic - 230mm Masonry | 900 | 0.31 m³
Walls | Generic - 230mm Masonry | 385087 | 1 m² | Ground Level | Basic Wall | 0-040 | Generic - 230mm Masonry | 900 | 0.12 m³
Walls | Generic - 230mm Masonry | 385088 | 1 m² | Ground Level | Basic Wall | 0-041 | Generic - 230mm Masonry | 900 | 0.12 m³
Walls | Generic - 230mm Masonry | 385089 | 1 m² | Ground Level | Basic Wall | 0-042 | Generic - 230mm Masonry | 900 | 0.31 m³
Walls | Generic - 230mm Masonry | 385090 | 1 m² | Ground Level | Basic Wall | 0-043 | Generic - 230mm Masonry | 900 | 0.31 m³
Walls | Generic - 230mm Masonry | 385091 | 1 m² | Ground Level | Basic Wall | 0-044 | Generic - 230mm Masonry | 900 | 0.12 m³
Walls | Generic - 230mm Masonry | 385092 | 1 m² | Ground Level | Basic Wall | 0-045 | Generic - 230mm Masonry | 900 | 0.12 m³
Walls | Generic - 230mm Masonry | 385093 | 1 m² | Ground Level | Basic Wall | 0-046 | Generic - 230mm Masonry | 900 | 0.31 m³
Walls | Generic - 230mm Masonry | 385094 | 1 m² | Ground Level | Basic Wall | 0-047 | Generic - 230mm Masonry | 900 | 0.31 m³
Walls | Generic - 230mm Masonry | 385095 | 3 m² | Ground Level | Basic Wall | 0-048 | Generic - 230mm Masonry | 900 | 0.63 m³
Walls | Generic - 230mm Masonry | 385096 | 2 m² | Ground Level | Basic Wall | 0-049 | Generic - 230mm Masonry | 900 | 0.56 m³
Walls | Generic - 230mm Masonry | 385097 | 1 m² | Ground Level | Basic Wall | 0-050 | Generic - 230mm Masonry | 900 | 0.26 m³
Walls | Generic - 230mm Masonry | 385098 | 3 m² | Ground Level | Basic Wall | 0-051 | Generic - 230mm Masonry | 900 | 0.67 m³
Walls | Generic - 230mm Masonry | 385099 | 3 m² | Ground Level | Basic Wall | 0-052 | Generic - 230mm Masonry | 900 | 0.66 m³
Walls | Generic - 230mm Masonry | 385100 | 1 m² | Ground Level | Basic Wall | 0-053 | Generic - 230mm Masonry | 900 | 0.16 m³
Walls | Generic - 230mm Masonry | 385101 | 2 m² | Ground Level | Basic Wall | 0-054 | Generic - 230mm Masonry | 900 | 0.48 m³
Walls | Generic - 230mm Masonry | 385102 | 4 m² | Ground Level | Basic Wall | 0-055 | Generic - 230mm Masonry | 900 | 0.87 m³
Walls | Generic - 230mm Masonry | 385103 | 1 m² | Ground Level | Basic Wall | 0-056 | Generic - 230mm Masonry | 900 | 0.31 m³
Walls | Generic - 230mm Masonry | 385104 | 3 m² | Ground Level | Basic Wall | 0-057 | Generic - 230mm Masonry | 900 | 0.58 m³
Walls | Generic - 230mm Masonry | 385105 | 2 m² | Ground Level | Basic Wall | 0-058 | Generic - 230mm Masonry | 900 | 0.36 m³
Walls | Generic - 230mm Masonry | 385106 | 4 m² | Ground Level | Basic Wall | 0-059 | Generic - 230mm Masonry | 900 | 0.92 m³
Walls | Generic - 230mm Masonry | 385107 | 3 m² | Ground Level | Basic Wall | 0-060 | Generic - 230mm Masonry | 900 | 0.62 m³
Walls | Generic - 230mm Masonry | 385108 | 0 m² | Ground Level | Basic Wall | 0-061 | Generic - 230mm Masonry | 900 | 0.09 m³
Walls | Generic - 230mm Masonry | 385109 | 3 m² | Ground Level | Basic Wall | 0-062 | Generic - 230mm Masonry | 900 | 0.79 m³
Walls | Generic - 230mm Masonry | 385110 | 4 m² | Ground Level | Basic Wall | 0-063 | Generic - 230mm Masonry | 900 | 0.99 m³
Walls | Generic - 230mm Masonry | 385111 | 1 m² | Ground Level | Basic Wall | 0-064 | Generic - 230mm Masonry | 900 | 0.31 m³
Walls | Generic - 230mm Masonry | 385113 | 1 m² | Ground Level | Basic Wall | 0-066 | Generic - 230mm Masonry | 900 | 0.31 m³
Walls | Generic - 230mm Masonry | 385114 | 1 m² | Ground Level | Basic Wall | 0-067 | Generic - 230mm Masonry | 900 | 0.31 m³
Walls | Generic - 230mm Masonry | 385115 | 3 m² | Ground Level | Basic Wall | 0-068 | Generic - 230mm Masonry | 900 | 0.63 m³
Walls | Generic - 230mm Masonry | 385116 | 2 m² | Ground Level | Basic Wall | 0-069 | Generic - 230mm Masonry | 900 | 0.56 m³
Walls | Generic - 230mm Masonry | 385117 | 1 m² | Ground Level | Basic Wall | 0-070 | Generic - 230mm Masonry | 900 | 0.26 m³
Walls | Generic - 230mm Masonry | 385118 | 3 m² | Ground Level | Basic Wall | 0-071 | Generic - 230mm Masonry | 900 | 0.67 m³
Walls | Generic - 230mm Masonry | 385119 | 3 m² | Ground Level | Basic Wall | 0-072 | Generic - 230mm Masonry | 900 | 0.66 m³
Walls | Generic - 230mm Masonry | 385120 | 1 m² | Ground Level | Basic Wall | 0-073 | Generic - 230mm Masonry | 900 | 0.16 m³
Walls | Generic - 230mm Masonry | 385121 | 2 m² | Ground Level | Basic Wall | 0-074 | Generic - 230mm Masonry | 900 | 0.48 m³
Walls | Generic - 230mm Masonry | 385122 | 4 m² | Ground Level | Basic Wall | 0-075 | Generic - 230mm Masonry | 900 | 0.87 m³
Walls | Generic - 230mm Masonry | 385123 | 1 m² | Ground Level | Basic Wall | 0-076 | Generic - 230mm Masonry | 900 | 0.31 m³
Walls | Generic - 230mm Masonry | 385124 | 3 m² | Ground Level | Basic Wall | 0-077 | Generic - 230mm Masonry | 900 | 0.58 m³
Walls | Generic - 230mm Masonry | 385125 | 2 m² | Ground Level | Basic Wall | 0-078 | Generic - 230mm Masonry | 900 | 0.36 m³
Walls | Generic - 230mm Masonry | 385126 | 4 m² | Ground Level | Basic Wall | 0-079 | Generic - 230mm Masonry | 900 | 0.92 m³
Walls | Generic - 230mm Masonry | 385127 | 3 m² | Ground Level | Basic Wall | 0-080 | Generic - 230mm Masonry | 900 | 0.62 m³
Walls | Generic - 230mm Masonry | 385128 | 0 m² | Ground Level | Basic Wall | 0-081 | Generic - 230mm Masonry | 900 | 0.09 m³
Walls | Generic - 230mm Masonry | 385129 | 3 m² | Ground Level | Basic Wall | 0-082 | Generic - 230mm Masonry | 900 | 0.79 m³
Walls | Generic - 230mm Masonry | 385130 | 3 m² | Ground Level | Basic Wall | 0-083 | Generic - 230mm Masonry | 900 | 0.63 m³
Walls | Generic - 230mm Masonry | 385132 | 1 m² | Ground Level | Basic Wall | 0-085 | Generic - 230mm Masonry | 900 | 0.31 m³
Walls | Generic - 230mm Masonry | 385133 | 1 m² | Ground Level | Basic Wall | 0-086 | Generic - 230mm Masonry | 900 | 0.31 m³
Walls | Generic - 230mm Masonry | 385134 | 1 m² | Ground Level | Basic Wall | 0-087 | Generic - 230mm Masonry | 900 | 0.12 m³
Walls | Generic - 230mm Masonry | 385135 | 1 m² | Ground Level | Basic Wall | 0-088 | Generic - 230mm Masonry | 900 | 0.12 m³
Walls | Generic - 230mm Masonry | 385136 | 1 m² | Ground Level | Basic Wall | 0-089 | Generic - 230mm Masonry | 900 | 0.31 m³
Walls | Generic - 230mm Masonry | 385137 | 1 m² | Ground Level | Basic Wall | 0-090 | Generic - 230mm Masonry | 900 | 0.31 m³
Walls | Generic - 230mm Masonry | 385138 | 1 m² | Ground Level | Basic Wall | 0-091 | Generic - 230mm Masonry | 900 | 0.12 m³
Walls | Generic - 230mm Masonry | 385139 | 1 m² | Ground Level | Basic Wall | 0-092 | Generic - 230mm Masonry | 900 | 0.12 m³
Walls | Generic - 230mm Masonry | 385140 | 1 m² | Ground Level | Basic Wall | 0-093 | Generic - 230mm Masonry | 900 | 0.31 m³

## Walls_Level_Second Floor
Base Constraint: Second Floor
Walls
Category | Element Name | Element ID | Area | Base Constraint | Family | Mark | Type | Unconnected Height | Volume
Walls | Generic - 225mm Masonry | 336884 | 3 m² | Second Floor | Basic Wall | 2-001 | Generic - 225mm Masonry | 3050 | 0.60 m³
Walls | Generic - 225mm Masonry | 336885 | 7 m² | Second Floor | Basic Wall | 2-002 | Generic - 225mm Masonry | 3050 | 1.51 m³
Walls | Generic - 225mm Masonry | 336886 | 8 m² | Second Floor | Basic Wall | 2-003 | Generic - 225mm Masonry | 3050 | 1.69 m³
Walls | Generic - 225mm Masonry | 336887 | 4 m² | Second Floor | Basic Wall | 2-004 | Generic - 225mm Masonry | 3050 | 0.88 m³
Walls | Generic - 225mm Masonry | 336888 | 6 m² | Second Floor | Basic Wall | 2-005 | Generic - 225mm Masonry | 3050 | 1.44 m³
Walls | Generic - 225mm Masonry | 336889 | 12 m² | Second Floor | Basic Wall | 2-006 | Generic - 225mm Masonry | 3050 | 2.73 m³
Walls | Generic - 225mm Masonry | 336891 | 6 m² | Second Floor | Basic Wall | 2-008 | Generic - 225mm Masonry | 3050 | 1.27 m³
Walls | Generic - 225mm Masonry | 336892 | 11 m² | Second Floor | Basic Wall | 2-009 | Generic - 225mm Masonry | 3050 | 2.51 m³
Walls | Generic - 225mm Masonry | 336893 | 4 m² | Second Floor | Basic Wall | 2-010 | Generic - 225mm Masonry | 3050 | 0.90 m³
Walls | Generic - 225mm Masonry | 336894 | 9 m² | Second Floor | Basic Wall | 2-011 | Generic - 225mm Masonry | 3050 | 1.94 m³
Walls | Generic - 225mm Masonry | 336895 | 4 m² | Second Floor | Basic Wall | 2-012 | Generic - 225mm Masonry | 3050 | 0.90 m³
Walls | Generic - 225mm Masonry | 336896 | 13 m² | Second Floor | Basic Wall | 2-013 | Generic - 225mm Masonry | 3050 | 2.88 m³
Walls | Generic - 225mm Masonry | 336897 | 6 m² | Second Floor | Basic Wall | 2-014 | Generic - 225mm Masonry | 3050 | 1.44 m³
Walls | Generic - 225mm Masonry | 336899 | 13 m² | Second Floor | Basic Wall | 2-016 | Generic - 225mm Masonry | 3050 | 2.92 m³
Walls | Generic - 225mm Masonry | 336900 | 15 m² | Second Floor | Basic Wall | 2-017 | Generic - 225mm Masonry | 3050 | 3.28 m³
Walls | Generic - 225mm Masonry | 336901 | 3 m² | Second Floor | Basic Wall | 2-018 | Generic - 225mm Masonry | 3050 | 0.72 m³
Walls | Generic - 225mm Masonry | 336903 | 4 m² | Second Floor | Basic Wall | 2-019 | Generic - 225mm Masonry | 3050 | 0.90 m³
Walls | Generic - 225mm Masonry | 336904 | 3 m² | Second Floor | Basic Wall | 2-020 | Generic - 225mm Masonry | 3050 | 0.60 m³
Walls | Generic - 225mm Masonry | 336905 | 7 m² | Second Floor | Basic Wall | 2-021 | Generic - 225mm Masonry | 3050 | 1.51 m³
Walls | Generic - 225mm Masonry | 336906 | 8 m² | Second Floor | Basic Wall | 2-022 | Generic - 225mm Masonry | 3050 | 1.69 m³
Walls | Generic - 225mm Masonry | 336907 | 4 m² | Second Floor | Basic Wall | 2-023 | Generic - 225mm Masonry | 3050 | 0.88 m³
Walls | Generic - 225mm Masonry | 336908 | 6 m² | Second Floor | Basic Wall | 2-024 | Generic - 225mm Masonry | 3050 | 1.44 m³
Walls | Generic - 225mm Masonry | 336909 | 12 m² | Second Floor | Basic Wall | 2-025 | Generic - 225mm Masonry | 3050 | 2.73 m³
Walls | Generic - 225mm Masonry | 336911 | 6 m² | Second Floor | Basic Wall | 2-027 | Generic - 225mm Masonry | 3050 | 1.27 m³
Walls | Generic - 225mm Masonry | 336912 | 11 m² | Second Floor | Basic Wall | 2-028 | Generic - 225mm Masonry | 3050 | 2.51 m³
Walls | Generic - 225mm Masonry | 336913 | 4 m² | Second Floor | Basic Wall | 2-029 | Generic - 225mm Masonry | 3050 | 0.90 m³
Walls | Generic - 225mm Masonry | 336914 | 9 m² | Second Floor | Basic Wall | 2-030 | Generic - 225mm Masonry | 3050 | 1.94 m³
Walls | Generic - 225mm Masonry | 336915 | 4 m² | Second Floor | Basic Wall | 2-031 | Generic - 225mm Masonry | 3050 | 0.90 m³
Walls | Generic - 225mm Masonry | 336916 | 13 m² | Second Floor | Basic Wall | 2-032 | Generic - 225mm Masonry | 3050 | 2.88 m³
Walls | Generic - 225mm Masonry | 336917 | 6 m² | Second Floor | Basic Wall | 2-033 | Generic - 225mm Masonry | 3050 | 1.44 m³
Walls | Generic - 225mm Masonry | 336919 | 13 m² | Second Floor | Basic Wall | 2-035 | Generic - 225mm Masonry | 3050 | 2.92 m³
Walls | Generic - 225mm Masonry | 336920 | 7 m² | Second Floor | Basic Wall | 2-036 | Generic - 225mm Masonry | 3050 | 1.48 m³
Walls | Generic - 225mm Masonry | 336922 | 4 m² | Second Floor | Basic Wall | 2-037 | Generic - 225mm Masonry | 3050 | 0.90 m³
Walls | Generic - 225mm Masonry | 336965 | 3 m² | Second Floor | Basic Wall | 2-038 | Generic - 225mm Masonry | 3050 | 0.70 m³
Walls | Generic - 115mm Masonry | 339236 | 3 m² | Second Floor | Basic Wall | 2-039 | Generic - 115mm Masonry | 3050 | 0.33 m³
Walls | Generic - 115mm Masonry | 339237 | 2 m² | Second Floor | Basic Wall | 2-040 | Generic - 115mm Masonry | 3050 | 0.21 m³
Walls | Generic - 115mm Masonry | 339238 | 2 m² | Second Floor | Basic Wall | 2-041 | Generic - 115mm Masonry | 3050 | 0.21 m³
Walls | Generic - 115mm Masonry | 339239 | 3 m² | Second Floor | Basic Wall | 2-042 | Generic - 115mm Masonry | 3050 | 0.33 m³
Walls | Generic - 115mm Masonry | 339248 | 3 m² | Second Floor | Basic Wall | 2-043 | Generic - 115mm Masonry | 3050 | 0.33 m³
Walls | Generic - 115mm Masonry | 339249 | 2 m² | Second Floor | Basic Wall | 2-044 | Generic - 115mm Masonry | 3050 | 0.21 m³
Walls | Generic - 115mm Masonry | 339250 | 2 m² | Second Floor | Basic Wall | 2-045 | Generic - 115mm Masonry | 3050 | 0.21 m³
Walls | Generic - 115mm Masonry | 339251 | 3 m² | Second Floor | Basic Wall | 2-046 | Generic - 115mm Masonry | 3050 | 0.33 m³
Walls | Generic - 225mm Masonry | 352425 | 3 m² | Second Floor | Basic Wall | 2-047 | Generic - 225mm Masonry | 3050 | 0.60 m³
Walls | Generic - 225mm Masonry | 352426 | 7 m² | Second Floor | Basic Wall | 2-048 | Generic - 225mm Masonry | 3050 | 1.51 m³
Walls | Generic - 225mm Masonry | 352427 | 8 m² | Second Floor | Basic Wall | 2-049 | Generic - 225mm Masonry | 3050 | 1.69 m³
Walls | Generic - 225mm Masonry | 352428 | 4 m² | Second Floor | Basic Wall | 2-050 | Generic - 225mm Masonry | 3050 | 0.88 m³
Walls | Generic - 225mm Masonry | 352429 | 6 m² | Second Floor | Basic Wall | 2-051 | Generic - 225mm Masonry | 3050 | 1.44 m³
Walls | Generic - 225mm Masonry | 352430 | 12 m² | Second Floor | Basic Wall | 2-052 | Generic - 225mm Masonry | 3050 | 2.73 m³
Walls | Generic - 225mm Masonry | 352432 | 6 m² | Second Floor | Basic Wall | 2-054 | Generic - 225mm Masonry | 3050 | 1.27 m³
Walls | Generic - 225mm Masonry | 352433 | 11 m² | Second Floor | Basic Wall | 2-055 | Generic - 225mm Masonry | 3050 | 2.51 m³
Walls | Generic - 225mm Masonry | 352434 | 4 m² | Second Floor | Basic Wall | 2-056 | Generic - 225mm Masonry | 3050 | 0.90 m³
Walls | Generic - 225mm Masonry | 352435 | 9 m² | Second Floor | Basic Wall | 2-057 | Generic - 225mm Masonry | 3050 | 1.94 m³
Walls | Generic - 225mm Masonry | 352436 | 4 m² | Second Floor | Basic Wall | 2-058 | Generic - 225mm Masonry | 3050 | 0.90 m³
Walls | Generic - 225mm Masonry | 352437 | 13 m² | Second Floor | Basic Wall | 2-059 | Generic - 225mm Masonry | 3050 | 2.88 m³
Walls | Generic - 225mm Masonry | 352438 | 6 m² | Second Floor | Basic Wall | 2-060 | Generic - 225mm Masonry | 3050 | 1.44 m³
Walls | Generic - 225mm Masonry | 352440 | 13 m² | Second Floor | Basic Wall | 2-062 | Generic - 225mm Masonry | 3050 | 2.92 m³
Walls | Generic - 225mm Masonry | 352441 | 15 m² | Second Floor | Basic Wall | 2-063 | Generic - 225mm Masonry | 3050 | 3.28 m³
Walls | Generic - 225mm Masonry | 352442 | 3 m² | Second Floor | Basic Wall | 2-064 | Generic - 225mm Masonry | 3050 | 0.72 m³
Walls | Generic - 225mm Masonry | 352444 | 4 m² | Second Floor | Basic Wall | 2-065 | Generic - 225mm Masonry | 3050 | 0.90 m³
Walls | Generic - 225mm Masonry | 352445 | 3 m² | Second Floor | Basic Wall | 2-066 | Generic - 225mm Masonry | 3050 | 0.60 m³
Walls | Generic - 225mm Masonry | 352446 | 7 m² | Second Floor | Basic Wall | 2-067 | Generic - 225mm Masonry | 3050 | 1.51 m³
Walls | Generic - 225mm Masonry | 352447 | 8 m² | Second Floor | Basic Wall | 2-068 | Generic - 225mm Masonry | 3050 | 1.69 m³
Walls | Generic - 225mm Masonry | 352448 | 4 m² | Second Floor | Basic Wall | 2-069 | Generic - 225mm Masonry | 3050 | 0.88 m³
Walls | Generic - 225mm Masonry | 352449 | 6 m² | Second Floor | Basic Wall | 2-070 | Generic - 225mm Masonry | 3050 | 1.44 m³
Walls | Generic - 225mm Masonry | 352450 | 12 m² | Second Floor | Basic Wall | 2-071 | Generic - 225mm Masonry | 3050 | 2.73 m³
Walls | Generic - 225mm Masonry | 352452 | 6 m² | Second Floor | Basic Wall | 2-073 | Generic - 225mm Masonry | 3050 | 1.27 m³
Walls | Generic - 225mm Masonry | 352453 | 11 m² | Second Floor | Basic Wall | 2-074 | Generic - 225mm Masonry | 3050 | 2.51 m³
Walls | Generic - 225mm Masonry | 352454 | 4 m² | Second Floor | Basic Wall | 2-075 | Generic - 225mm Masonry | 3050 | 0.90 m³
Walls | Generic - 225mm Masonry | 352455 | 9 m² | Second Floor | Basic Wall | 2-076 | Generic - 225mm Masonry | 3050 | 1.94 m³
Walls | Generic - 225mm Masonry | 352456 | 4 m² | Second Floor | Basic Wall | 2-077 | Generic - 225mm Masonry | 3050 | 0.90 m³
Walls | Generic - 225mm Masonry | 352457 | 13 m² | Second Floor | Basic Wall | 2-078 | Generic - 225mm Masonry | 3050 | 2.88 m³
Walls | Generic - 225mm Masonry | 352458 | 6 m² | Second Floor | Basic Wall | 2-079 | Generic - 225mm Masonry | 3050 | 1.44 m³
Walls | Generic - 225mm Masonry | 352460 | 13 m² | Second Floor | Basic Wall | 2-081 | Generic - 225mm Masonry | 3050 | 2.92 m³
Walls | Generic - 225mm Masonry | 352461 | 7 m² | Second Floor | Basic Wall | 2-082 | Generic - 225mm Masonry | 3050 | 1.48 m³
Walls | Generic - 225mm Masonry | 352463 | 4 m² | Second Floor | Basic Wall | 2-083 | Generic - 225mm Masonry | 3050 | 0.90 m³
Walls | Generic - 225mm Masonry | 352464 | 3 m² | Second Floor | Basic Wall | 2-084 | Generic - 225mm Masonry | 3050 | 0.74 m³
Walls | Generic - 115mm Masonry | 352469 | 3 m² | Second Floor | Basic Wall | 2-085 | Generic - 115mm Masonry | 3050 | 0.33 m³
Walls | Generic - 115mm Masonry | 352470 | 2 m² | Second Floor | Basic Wall | 2-086 | Generic - 115mm Masonry | 3050 | 0.21 m³
Walls | Generic - 115mm Masonry | 352471 | 2 m² | Second Floor | Basic Wall | 2-087 | Generic - 115mm Masonry | 3050 | 0.21 m³
Walls | Generic - 115mm Masonry | 352472 | 3 m² | Second Floor | Basic Wall | 2-088 | Generic - 115mm Masonry | 3050 | 0.33 m³
Walls | Generic - 115mm Masonry | 352473 | 3 m² | Second Floor | Basic Wall | 2-089 | Generic - 115mm Masonry | 3050 | 0.33 m³
Walls | Generic - 115mm Masonry | 352474 | 2 m² | Second Floor | Basic Wall | 2-090 | Generic - 115mm Masonry | 3050 | 0.21 m³
Walls | Generic - 115mm Masonry | 352475 | 2 m² | Second Floor | Basic Wall | 2-091 | Generic - 115mm Masonry | 3050 | 0.21 m³
Walls | Generic - 115mm Masonry | 352476 | 3 m² | Second Floor | Basic Wall | 2-092 | Generic - 115mm Masonry | 3050 | 0.33 m³

## Walls_Level_Terrace Floor
Base Constraint: Terrace Floor
Walls
Category | Element Name | Element ID | Area | Base Constraint | Family | Mark | Type | Unconnected Height | Volume
Walls | Generic - 225mm Masonry | 328591 | 10 m² | Terrace Floor | Basic Wall | 4-001 | Generic - 225mm Masonry | 2600 | 2.34 m³
Walls | Generic - 225mm Masonry | 328688 | 6 m² | Terrace Floor | Basic Wall | 4-002 | Generic - 225mm Masonry | 2600 | 1.44 m³
Walls | Generic - 225mm Masonry | 329689 | 2 m² | Terrace Floor | Basic Wall | 4-003 | Generic - 225mm Masonry | 900 | 0.35 m³
Walls | Generic - 225mm Masonry | 329691 | 4 m² | Terrace Floor | Basic Wall | 4-004 | Generic - 225mm Masonry | 900 | 0.90 m³
Walls | Generic - 225mm Masonry | 329692 | 4 m² | Terrace Floor | Basic Wall | 4-005 | Generic - 225mm Masonry | 900 | 0.96 m³
Walls | Generic - 225mm Masonry | 329695 | 4 m² | Terrace Floor | Basic Wall | 4-006 | Generic - 225mm Masonry | 900 | 0.94 m³
Walls | Generic - 225mm Masonry | 329696 | 4 m² | Terrace Floor | Basic Wall | 4-007 | Generic - 225mm Masonry | 900 | 0.96 m³
Walls | Generic - 225mm Masonry | 329699 | 1 m² | Terrace Floor | Basic Wall | 4-008 | Generic - 225mm Masonry | 900 | 0.30 m³
Walls | Generic - 225mm Masonry | 329701 | 1 m² | Terrace Floor | Basic Wall | 4-009 | Generic - 225mm Masonry | 900 | 0.30 m³
Walls | Generic - 225mm Masonry | 329702 | 4 m² | Terrace Floor | Basic Wall | 4-010 | Generic - 225mm Masonry | 900 | 0.90 m³
Walls | Generic - 225mm Masonry | 329703 | 4 m² | Terrace Floor | Basic Wall | 4-011 | Generic - 225mm Masonry | 900 | 0.96 m³
Walls | Generic - 225mm Masonry | 329706 | 4 m² | Terrace Floor | Basic Wall | 4-012 | Generic - 225mm Masonry | 900 | 0.85 m³
Walls | Generic - 225mm Masonry | 329708 | 7 m² | Terrace Floor | Basic Wall | 4-013 | Generic - 225mm Masonry | 900 | 1.66 m³
Walls | Generic - 225mm Masonry | 329709 | 5 m² | Terrace Floor | Basic Wall | 4-014 | Generic - 225mm Masonry | 900 | 1.05 m³
Walls | Generic - 225mm Masonry | 329710 | 2 m² | Terrace Floor | Basic Wall | 4-015 | Generic - 225mm Masonry | 900 | 0.35 m³
Walls | Generic - 225mm Masonry | 331051 | 2 m² | Terrace Floor | Basic Wall | 4-016 | Generic - 225mm Masonry | 900 | 0.35 m³
Walls | Generic - 225mm Masonry | 331052 | 4 m² | Terrace Floor | Basic Wall | 4-017 | Generic - 225mm Masonry | 900 | 0.90 m³
Walls | Generic - 225mm Masonry | 331053 | 4 m² | Terrace Floor | Basic Wall | 4-018 | Generic - 225mm Masonry | 900 | 0.96 m³
Walls | Generic - 225mm Masonry | 331055 | 4 m² | Terrace Floor | Basic Wall | 4-019 | Generic - 225mm Masonry | 900 | 0.94 m³
Walls | Generic - 225mm Masonry | 331056 | 4 m² | Terrace Floor | Basic Wall | 4-020 | Generic - 225mm Masonry | 900 | 0.96 m³
Walls | Generic - 225mm Masonry | 331058 | 1 m² | Terrace Floor | Basic Wall | 4-021 | Generic - 225mm Masonry | 900 | 0.30 m³
Walls | Generic - 225mm Masonry | 331059 | 1 m² | Terrace Floor | Basic Wall | 4-022 | Generic - 225mm Masonry | 900 | 0.30 m³
Walls | Generic - 225mm Masonry | 331060 | 4 m² | Terrace Floor | Basic Wall | 4-023 | Generic - 225mm Masonry | 900 | 0.90 m³
Walls | Generic - 225mm Masonry | 331061 | 4 m² | Terrace Floor | Basic Wall | 4-024 | Generic - 225mm Masonry | 900 | 0.96 m³
Walls | Generic - 225mm Masonry | 331062 | 4 m² | Terrace Floor | Basic Wall | 4-025 | Generic - 225mm Masonry | 900 | 0.85 m³
Walls | Generic - 225mm Masonry | 331063 | 7 m² | Terrace Floor | Basic Wall | 4-026 | Generic - 225mm Masonry | 900 | 1.66 m³
Walls | Generic - 225mm Masonry | 331064 | 5 m² | Terrace Floor | Basic Wall | 4-027 | Generic - 225mm Masonry | 900 | 1.05 m³
Walls | Generic - 225mm Masonry | 331065 | 2 m² | Terrace Floor | Basic Wall | 4-028 | Generic - 225mm Masonry | 900 | 0.35 m³
Walls | Generic - 225mm Masonry | 435978 | 4 m² | Terrace Floor | Basic Wall | 4-029 | Generic - 225mm Masonry | 900 | 1.00 m³
Walls | Generic - 225mm Masonry | 437523 | 4 m² | Terrace Floor | Basic Wall | 4-030 | Generic - 225mm Masonry | 900 | 1.00 m³
Walls | Generic - 225mm Masonry | 438465 | 10 m² | Terrace Floor | Basic Wall | 4-031 | Generic - 225mm Masonry | 2600 | 2.21 m³
Walls | Generic - 225mm Masonry | 442434 | 3 m² | Terrace Floor | Basic Wall | 4-032 | Generic - 225mm Masonry | 900 | 0.60 m³

## Walls_Level_Third Floor
Base Constraint: Third Floor
Walls
Category | Element Name | Element ID | Area | Base Constraint | Family | Mark | Type | Unconnected Height | Volume
Walls | Generic - 225mm Masonry | 352720 | 3 m² | Third Floor | Basic Wall | 3-001 | Generic - 225mm Masonry | 3050 | 0.60 m³
Walls | Generic - 225mm Masonry | 352721 | 7 m² | Third Floor | Basic Wall | 3-002 | Generic - 225mm Masonry | 3050 | 1.51 m³
Walls | Generic - 225mm Masonry | 352722 | 8 m² | Third Floor | Basic Wall | 3-003 | Generic - 225mm Masonry | 3050 | 1.69 m³
Walls | Generic - 225mm Masonry | 352723 | 4 m² | Third Floor | Basic Wall | 3-004 | Generic - 225mm Masonry | 3050 | 0.88 m³
Walls | Generic - 225mm Masonry | 352724 | 6 m² | Third Floor | Basic Wall | 3-005 | Generic - 225mm Masonry | 3050 | 1.44 m³
Walls | Generic - 225mm Masonry | 352725 | 12 m² | Third Floor | Basic Wall | 3-006 | Generic - 225mm Masonry | 3050 | 2.73 m³
Walls | Generic - 225mm Masonry | 352727 | 6 m² | Third Floor | Basic Wall | 3-008 | Generic - 225mm Masonry | 3050 | 1.27 m³
Walls | Generic - 225mm Masonry | 352728 | 11 m² | Third Floor | Basic Wall | 3-009 | Generic - 225mm Masonry | 3050 | 2.51 m³
Walls | Generic - 225mm Masonry | 352729 | 4 m² | Third Floor | Basic Wall | 3-010 | Generic - 225mm Masonry | 3050 | 0.90 m³
Walls | Generic - 225mm Masonry | 352730 | 9 m² | Third Floor | Basic Wall | 3-011 | Generic - 225mm Masonry | 3050 | 1.94 m³
Walls | Generic - 225mm Masonry | 352731 | 4 m² | Third Floor | Basic Wall | 3-012 | Generic - 225mm Masonry | 3050 | 0.90 m³
Walls | Generic - 225mm Masonry | 352732 | 13 m² | Third Floor | Basic Wall | 3-013 | Generic - 225mm Masonry | 3050 | 2.88 m³
Walls | Generic - 225mm Masonry | 352733 | 6 m² | Third Floor | Basic Wall | 3-014 | Generic - 225mm Masonry | 3050 | 1.44 m³
Walls | Generic - 225mm Masonry | 352735 | 13 m² | Third Floor | Basic Wall | 3-016 | Generic - 225mm Masonry | 3050 | 2.92 m³
Walls | Generic - 225mm Masonry | 352736 | 15 m² | Third Floor | Basic Wall | 3-017 | Generic - 225mm Masonry | 3050 | 3.28 m³
Walls | Generic - 225mm Masonry | 352737 | 3 m² | Third Floor | Basic Wall | 3-018 | Generic - 225mm Masonry | 3050 | 0.72 m³
Walls | Generic - 225mm Masonry | 352739 | 4 m² | Third Floor | Basic Wall | 3-019 | Generic - 225mm Masonry | 3050 | 0.90 m³
Walls | Generic - 225mm Masonry | 352740 | 3 m² | Third Floor | Basic Wall | 3-020 | Generic - 225mm Masonry | 3050 | 0.75 m³
Walls | Generic - 225mm Masonry | 352741 | 7 m² | Third Floor | Basic Wall | 3-021 | Generic - 225mm Masonry | 3050 | 1.51 m³
Walls | Generic - 225mm Masonry | 352742 | 8 m² | Third Floor | Basic Wall | 3-022 | Generic - 225mm Masonry | 3050 | 1.69 m³
Walls | Generic - 225mm Masonry | 352743 | 4 m² | Third Floor | Basic Wall | 3-023 | Generic - 225mm Masonry | 3050 | 0.88 m³
Walls | Generic - 225mm Masonry | 352744 | 6 m² | Third Floor | Basic Wall | 3-024 | Generic - 225mm Masonry | 3050 | 1.44 m³
Walls | Generic - 225mm Masonry | 352745 | 12 m² | Third Floor | Basic Wall | 3-025 | Generic - 225mm Masonry | 3050 | 2.73 m³
Walls | Generic - 225mm Masonry | 352747 | 6 m² | Third Floor | Basic Wall | 3-027 | Generic - 225mm Masonry | 3050 | 1.27 m³
Walls | Generic - 225mm Masonry | 352748 | 11 m² | Third Floor | Basic Wall | 3-028 | Generic - 225mm Masonry | 3050 | 2.51 m³
Walls | Generic - 225mm Masonry | 352749 | 4 m² | Third Floor | Basic Wall | 3-029 | Generic - 225mm Masonry | 3050 | 0.90 m³
Walls | Generic - 225mm Masonry | 352750 | 9 m² | Third Floor | Basic Wall | 3-030 | Generic - 225mm Masonry | 3050 | 1.94 m³
Walls | Generic - 225mm Masonry | 352751 | 4 m² | Third Floor | Basic Wall | 3-031 | Generic - 225mm Masonry | 3050 | 0.90 m³
Walls | Generic - 225mm Masonry | 352752 | 13 m² | Third Floor | Basic Wall | 3-032 | Generic - 225mm Masonry | 3050 | 2.88 m³
Walls | Generic - 225mm Masonry | 352753 | 6 m² | Third Floor | Basic Wall | 3-033 | Generic - 225mm Masonry | 3050 | 1.44 m³
Walls | Generic - 225mm Masonry | 352755 | 13 m² | Third Floor | Basic Wall | 3-035 | Generic - 225mm Masonry | 3050 | 2.92 m³
Walls | Generic - 225mm Masonry | 352756 | 6 m² | Third Floor | Basic Wall | 3-036 | Generic - 225mm Masonry | 3050 | 1.33 m³
Walls | Generic - 225mm Masonry | 352758 | 4 m² | Third Floor | Basic Wall | 3-037 | Generic - 225mm Masonry | 3050 | 0.90 m³
Walls | Generic - 225mm Masonry | 352759 | 3 m² | Third Floor | Basic Wall | 3-038 | Generic - 225mm Masonry | 3050 | 0.70 m³
Walls | Generic - 115mm Masonry | 352764 | 3 m² | Third Floor | Basic Wall | 3-039 | Generic - 115mm Masonry | 3050 | 0.33 m³
Walls | Generic - 115mm Masonry | 352765 | 2 m² | Third Floor | Basic Wall | 3-040 | Generic - 115mm Masonry | 3050 | 0.21 m³
Walls | Generic - 115mm Masonry | 352767 | 3 m² | Third Floor | Basic Wall | 3-041 | Generic - 115mm Masonry | 3050 | 0.33 m³
Walls | Generic - 115mm Masonry | 352768 | 3 m² | Third Floor | Basic Wall | 3-042 | Generic - 115mm Masonry | 3050 | 0.33 m³
Walls | Generic - 115mm Masonry | 352769 | 2 m² | Third Floor | Basic Wall | 3-043 | Generic - 115mm Masonry | 3050 | 0.21 m³
Walls | Generic - 115mm Masonry | 352771 | 3 m² | Third Floor | Basic Wall | 3-044 | Generic - 115mm Masonry | 3050 | 0.33 m³
Walls | Generic - 225mm Masonry | 352813 | 3 m² | Third Floor | Basic Wall | 3-045 | Generic - 225mm Masonry | 3050 | 0.60 m³
Walls | Generic - 225mm Masonry | 352814 | 7 m² | Third Floor | Basic Wall | 3-046 | Generic - 225mm Masonry | 3050 | 1.51 m³
Walls | Generic - 225mm Masonry | 352815 | 8 m² | Third Floor | Basic Wall | 3-047 | Generic - 225mm Masonry | 3050 | 1.69 m³
Walls | Generic - 225mm Masonry | 352816 | 4 m² | Third Floor | Basic Wall | 3-048 | Generic - 225mm Masonry | 3050 | 0.88 m³
Walls | Generic - 225mm Masonry | 352817 | 6 m² | Third Floor | Basic Wall | 3-049 | Generic - 225mm Masonry | 3050 | 1.44 m³
Walls | Generic - 225mm Masonry | 352818 | 12 m² | Third Floor | Basic Wall | 3-050 | Generic - 225mm Masonry | 3050 | 2.73 m³
Walls | Generic - 225mm Masonry | 352820 | 6 m² | Third Floor | Basic Wall | 3-052 | Generic - 225mm Masonry | 3050 | 1.27 m³
Walls | Generic - 225mm Masonry | 352821 | 11 m² | Third Floor | Basic Wall | 3-053 | Generic - 225mm Masonry | 3050 | 2.51 m³
Walls | Generic - 225mm Masonry | 352822 | 4 m² | Third Floor | Basic Wall | 3-054 | Generic - 225mm Masonry | 3050 | 0.90 m³
Walls | Generic - 225mm Masonry | 352823 | 9 m² | Third Floor | Basic Wall | 3-055 | Generic - 225mm Masonry | 3050 | 1.94 m³
Walls | Generic - 225mm Masonry | 352824 | 4 m² | Third Floor | Basic Wall | 3-056 | Generic - 225mm Masonry | 3050 | 0.90 m³
Walls | Generic - 225mm Masonry | 352825 | 13 m² | Third Floor | Basic Wall | 3-057 | Generic - 225mm Masonry | 3050 | 2.88 m³
Walls | Generic - 225mm Masonry | 352826 | 6 m² | Third Floor | Basic Wall | 3-058 | Generic - 225mm Masonry | 3050 | 1.44 m³
Walls | Generic - 225mm Masonry | 352828 | 13 m² | Third Floor | Basic Wall | 3-060 | Generic - 225mm Masonry | 3050 | 2.92 m³
Walls | Generic - 225mm Masonry | 352829 | 15 m² | Third Floor | Basic Wall | 3-061 | Generic - 225mm Masonry | 3050 | 3.28 m³
Walls | Generic - 225mm Masonry | 352830 | 3 m² | Third Floor | Basic Wall | 3-062 | Generic - 225mm Masonry | 3050 | 0.72 m³
Walls | Generic - 225mm Masonry | 352832 | 4 m² | Third Floor | Basic Wall | 3-063 | Generic - 225mm Masonry | 3050 | 0.90 m³
Walls | Generic - 225mm Masonry | 352833 | 3 m² | Third Floor | Basic Wall | 3-064 | Generic - 225mm Masonry | 3050 | 0.60 m³
Walls | Generic - 225mm Masonry | 352834 | 7 m² | Third Floor | Basic Wall | 3-065 | Generic - 225mm Masonry | 3050 | 1.51 m³
Walls | Generic - 225mm Masonry | 352835 | 8 m² | Third Floor | Basic Wall | 3-066 | Generic - 225mm Masonry | 3050 | 1.69 m³
Walls | Generic - 225mm Masonry | 352836 | 4 m² | Third Floor | Basic Wall | 3-067 | Generic - 225mm Masonry | 3050 | 0.88 m³
Walls | Generic - 225mm Masonry | 352837 | 6 m² | Third Floor | Basic Wall | 3-068 | Generic - 225mm Masonry | 3050 | 1.44 m³
Walls | Generic - 225mm Masonry | 352838 | 12 m² | Third Floor | Basic Wall | 3-069 | Generic - 225mm Masonry | 3050 | 2.73 m³
Walls | Generic - 225mm Masonry | 352840 | 6 m² | Third Floor | Basic Wall | 3-071 | Generic - 225mm Masonry | 3050 | 1.27 m³
Walls | Generic - 225mm Masonry | 352841 | 11 m² | Third Floor | Basic Wall | 3-072 | Generic - 225mm Masonry | 3050 | 2.51 m³
Walls | Generic - 225mm Masonry | 352842 | 4 m² | Third Floor | Basic Wall | 3-073 | Generic - 225mm Masonry | 3050 | 0.90 m³
Walls | Generic - 225mm Masonry | 352843 | 9 m² | Third Floor | Basic Wall | 3-074 | Generic - 225mm Masonry | 3050 | 1.94 m³
Walls | Generic - 225mm Masonry | 352844 | 4 m² | Third Floor | Basic Wall | 3-075 | Generic - 225mm Masonry | 3050 | 0.90 m³
Walls | Generic - 225mm Masonry | 352845 | 13 m² | Third Floor | Basic Wall | 3-076 | Generic - 225mm Masonry | 3050 | 2.88 m³
Walls | Generic - 225mm Masonry | 352846 | 6 m² | Third Floor | Basic Wall | 3-077 | Generic - 225mm Masonry | 3050 | 1.44 m³
Walls | Generic - 225mm Masonry | 352848 | 13 m² | Third Floor | Basic Wall | 3-079 | Generic - 225mm Masonry | 3050 | 2.92 m³
Walls | Generic - 225mm Masonry | 352849 | 7 m² | Third Floor | Basic Wall | 3-080 | Generic - 225mm Masonry | 3050 | 1.48 m³
Walls | Generic - 225mm Masonry | 352851 | 4 m² | Third Floor | Basic Wall | 3-081 | Generic - 225mm Masonry | 3050 | 0.90 m³
Walls | Generic - 225mm Masonry | 352852 | 3 m² | Third Floor | Basic Wall | 3-082 | Generic - 225mm Masonry | 3050 | 0.74 m³
Walls | Generic - 115mm Masonry | 352857 | 3 m² | Third Floor | Basic Wall | 3-083 | Generic - 115mm Masonry | 3050 | 0.33 m³
Walls | Generic - 115mm Masonry | 352858 | 2 m² | Third Floor | Basic Wall | 3-084 | Generic - 115mm Masonry | 3050 | 0.21 m³
Walls | Generic - 115mm Masonry | 352860 | 3 m² | Third Floor | Basic Wall | 3-085 | Generic - 115mm Masonry | 3050 | 0.33 m³
Walls | Generic - 115mm Masonry | 352861 | 3 m² | Third Floor | Basic Wall | 3-086 | Generic - 115mm Masonry | 3050 | 0.33 m³
Walls | Generic - 115mm Masonry | 352862 | 2 m² | Third Floor | Basic Wall | 3-087 | Generic - 115mm Masonry | 3050 | 0.21 m³
Walls | Generic - 115mm Masonry | 352864 | 3 m² | Third Floor | Basic Wall | 3-088 | Generic - 115mm Masonry | 3050 | 0.33 m³
Walls | Generic - 115mm Masonry | 381334 | 2 m² | Third Floor | Basic Wall | 3-089 | Generic - 115mm Masonry | 3050 | 0.21 m³
Walls | Generic - 115mm Masonry | 381335 | 2 m² | Third Floor | Basic Wall | 3-090 | Generic - 115mm Masonry | 3050 | 0.21 m³
Walls | Generic - 115mm Masonry | 381336 | 2 m² | Third Floor | Basic Wall | 3-091 | Generic - 115mm Masonry | 3050 | 0.21 m³
Walls | Generic - 115mm Masonry | 381337 | 2 m² | Third Floor | Basic Wall | 3-092 | Generic - 115mm Masonry | 3050 | 0.21 m³

## Doors_Level_First Floor
Level: First Floor
Doors
Category | Element Name | Element ID | Area | Family | Head Height | Level | Mark | Type
Doors | 910x2110mm | 387353 | 3 m² | Doors_IntSgl | 2110 | First Floor | 1-001 | 910x2110mm
Doors | 910x2110mm | 387354 | 3 m² | Doors_IntSgl | 2110 | First Floor | 1-002 | 910x2110mm
Doors | 910x2110mm | 387355 | 3 m² | Doors_IntSgl | 2110 | First Floor | 1-003 | 910x2110mm
Doors | 910x2110mm | 387356 | 3 m² | Doors_IntSgl | 2110 | First Floor | 1-004 | 910x2110mm
Doors | 810x2110mm | 387361 | 2 m² | Doors_IntSgl | 2110 | First Floor | 1-005 | 810x2110mm
Doors | 810x2110mm | 387362 | 2 m² | Doors_IntSgl | 2110 | First Floor | 1-006 | 810x2110mm
Doors | 810x2110mm | 387363 | 2 m² | Doors_IntSgl | 2110 | First Floor | 1-007 | 810x2110mm
Doors | 810x2110mm | 387364 | 2 m² | Doors_IntSgl | 2110 | First Floor | 1-008 | 810x2110mm
Doors | 910x2110mm | 387369 | 3 m² | Doors_IntSgl | 2110 | First Floor | 1-009 | 910x2110mm
Doors | 910x2110mm | 387370 | 3 m² | Doors_IntSgl | 2110 | First Floor | 1-010 | 910x2110mm
Doors | 910x2110mm | 387371 | 3 m² | Doors_IntSgl | 2110 | First Floor | 1-011 | 910x2110mm
Doors | 910x2110mm | 387372 | 3 m² | Doors_IntSgl | 2110 | First Floor | 1-012 | 910x2110mm
Doors | 810x2110mm | 387377 | 2 m² | Doors_IntSgl | 2110 | First Floor | 1-013 | 810x2110mm
Doors | 810x2110mm | 387378 | 2 m² | Doors_IntSgl | 2110 | First Floor | 1-014 | 810x2110mm
Doors | 810x2110mm | 387379 | 2 m² | Doors_IntSgl | 2110 | First Floor | 1-015 | 810x2110mm
Doors | 810x2110mm | 387380 | 2 m² | Doors_IntSgl | 2110 | First Floor | 1-016 | 810x2110mm
Doors | 1810x2110mm | 394819 | 5 m² | Doors_ExtDbl_Flush | 2110 | First Floor | 1-017 | 1810x2110mm

## Doors_Level_Second Floor
Level: Second Floor
Doors
Category | Element Name | Element ID | Area | Family | Head Height | Level | Mark | Type
Doors | 910x2110mm | 337089 | 3 m² | Doors_IntSgl | 2110 | Second Floor | 2-001 | 910x2110mm
Doors | 910x2110mm | 337090 | 3 m² | Doors_IntSgl | 2110 | Second Floor | 2-002 | 910x2110mm
Doors | 910x2110mm | 337093 | 3 m² | Doors_IntSgl | 2110 | Second Floor | 2-003 | 910x2110mm
Doors | 910x2110mm | 337094 | 3 m² | Doors_IntSgl | 2110 | Second Floor | 2-004 | 910x2110mm
Doors | 810x2110mm | 341210 | 2 m² | Doors_IntSgl | 2110 | Second Floor | 2-005 | 810x2110mm
Doors | 810x2110mm | 341211 | 2 m² | Doors_IntSgl | 2110 | Second Floor | 2-006 | 810x2110mm
Doors | 810x2110mm | 341214 | 2 m² | Doors_IntSgl | 2110 | Second Floor | 2-007 | 810x2110mm
Doors | 810x2110mm | 341217 | 2 m² | Doors_IntSgl | 2110 | Second Floor | 2-008 | 810x2110mm
Doors | 910x2110mm | 352465 | 3 m² | Doors_IntSgl | 2110 | Second Floor | 2-009 | 910x2110mm
Doors | 910x2110mm | 352466 | 3 m² | Doors_IntSgl | 2110 | Second Floor | 2-010 | 910x2110mm
Doors | 910x2110mm | 352467 | 3 m² | Doors_IntSgl | 2110 | Second Floor | 2-011 | 910x2110mm
Doors | 910x2110mm | 352468 | 3 m² | Doors_IntSgl | 2110 | Second Floor | 2-012 | 910x2110mm
Doors | 810x2110mm | 352477 | 2 m² | Doors_IntSgl | 2110 | Second Floor | 2-013 | 810x2110mm
Doors | 810x2110mm | 352478 | 2 m² | Doors_IntSgl | 2110 | Second Floor | 2-014 | 810x2110mm
Doors | 810x2110mm | 352479 | 2 m² | Doors_IntSgl | 2110 | Second Floor | 2-015 | 810x2110mm
Doors | 810x2110mm | 352480 | 2 m² | Doors_IntSgl | 2110 | Second Floor | 2-016 | 810x2110mm

## Doors_Level_Terrace Floor
Level: Terrace Floor
Doors
Category | Element Name | Element ID | Area | Family | Head Height | Level | Mark | Type
Doors | 910x2110mm | 332283 | 3 m² | Doors_IntSgl | 2110 | Terrace Floor | 4-001 | 910x2110mm

## Doors_Level_Third Floor
Level: Third Floor
Doors
Category | Element Name | Element ID | Area | Family | Head Height | Level | Mark | Type
Doors | 910x2110mm | 352760 | 3 m² | Doors_IntSgl | 2110 | Third Floor | 3-001 | 910x2110mm
Doors | 910x2110mm | 352761 | 3 m² | Doors_IntSgl | 2110 | Third Floor | 3-002 | 910x2110mm
Doors | 910x2110mm | 352762 | 3 m² | Doors_IntSgl | 2110 | Third Floor | 3-003 | 910x2110mm
Doors | 910x2110mm | 352763 | 3 m² | Doors_IntSgl | 2110 | Third Floor | 3-004 | 910x2110mm
Doors | 810x2110mm | 352772 | 2 m² | Doors_IntSgl | 2110 | Third Floor | 3-005 | 810x2110mm
Doors | 810x2110mm | 352773 | 2 m² | Doors_IntSgl | 2110 | Third Floor | 3-006 | 810x2110mm
Doors | 810x2110mm | 352774 | 2 m² | Doors_IntSgl | 2110 | Third Floor | 3-007 | 810x2110mm
Doors | 810x2110mm | 352775 | 2 m² | Doors_IntSgl | 2110 | Third Floor | 3-008 | 810x2110mm
Doors | 910x2110mm | 352853 | 3 m² | Doors_IntSgl | 2110 | Third Floor | 3-009 | 910x2110mm
Doors | 910x2110mm | 352854 | 3 m² | Doors_IntSgl | 2110 | Third Floor | 3-010 | 910x2110mm
Doors | 910x2110mm | 352855 | 3 m² | Doors_IntSgl | 2110 | Third Floor | 3-011 | 910x2110mm
Doors | 910x2110mm | 352856 | 3 m² | Doors_IntSgl | 2110 | Third Floor | 3-012 | 910x2110mm
Doors | 810x2110mm | 352865 | 2 m² | Doors_IntSgl | 2110 | Third Floor | 3-013 | 810x2110mm
Doors | 810x2110mm | 352866 | 2 m² | Doors_IntSgl | 2110 | Third Floor | 3-014 | 810x2110mm
Doors | 810x2110mm | 352867 | 2 m² | Doors_IntSgl | 2110 | Third Floor | 3-015 | 810x2110mm
Doors | 810x2110mm | 352868 | 2 m² | Doors_IntSgl | 2110 | Third Floor | 3-016 | 810x2110mm

## Windows_Level_First Floor
Level: First Floor
Windows
Category | Element Name | Element ID | Area | Family | Head Height | Level | Mark | Sill Height | Type
Windows | 910x910mm 2 | 352580 | 1 m² | Windows_Sgl_Plain | 2110 | First Floor | 2-001 | 1200 | 910x910mm 2
Windows | 1810x1210mm 2 | 352581 | 4 m² | Windows_Sgl_Plain | 2410 | First Floor | 2-002 | 600 | 1810x1210mm 2
Windows | 910x910mm 2 | 352582 | 1 m² | Windows_Sgl_Plain | 2110 | First Floor | 2-003 | 1200 | 910x910mm 2
Windows | 1810x1210mm 2 | 352583 | 4 m² | Windows_Sgl_Plain | 2410 | First Floor | 2-004 | 600 | 1810x1210mm 2
Windows | 1810x1210mm 2 | 352584 | 4 m² | Windows_Sgl_Plain | 2410 | First Floor | 2-005 | 600 | 1810x1210mm 2
Windows | 910x910mm 2 | 352585 | 1 m² | Windows_Sgl_Plain | 2110 | First Floor | 2-006 | 1200 | 910x910mm 2
Windows | 910x910mm 2 | 352586 | 1 m² | Windows_Sgl_Plain | 2110 | First Floor | 2-007 | 1200 | 910x910mm 2
Windows | 1810x1210mm 2 | 352587 | 4 m² | Windows_Sgl_Plain | 2410 | First Floor | 2-008 | 600 | 1810x1210mm 2
Windows | 910x910mm 2 | 352588 | 1 m² | Windows_Sgl_Plain | 2110 | First Floor | 2-009 | 1200 | 910x910mm 2
Windows | 1810x1210mm 2 | 352589 | 4 m² | Windows_Sgl_Plain | 2410 | First Floor | 2-010 | 600 | 1810x1210mm 2
Windows | 910x910mm 2 | 352590 | 1 m² | Windows_Sgl_Plain | 2110 | First Floor | 2-011 | 1200 | 910x910mm 2
Windows | 910x910mm 3 | 352591 | 2 m² | Windows_Sgl_Plain | 2400 | First Floor | 2-012 | 1200 | 910x910mm 3
Windows | 910x910mm 3 | 352592 | 2 m² | Windows_Sgl_Plain | 2400 | First Floor | 2-013 | 1200 | 910x910mm 3
Windows | 910x910mm 2 | 352673 | 1 m² | Windows_Sgl_Plain | 2110 | First Floor | 2-014 | 1200 | 910x910mm 2
Windows | 1810x1210mm 2 | 352674 | 4 m² | Windows_Sgl_Plain | 2410 | First Floor | 2-015 | 600 | 1810x1210mm 2
Windows | 910x910mm 2 | 352675 | 1 m² | Windows_Sgl_Plain | 2110 | First Floor | 2-016 | 1200 | 910x910mm 2
Windows | 1810x1210mm 2 | 352676 | 4 m² | Windows_Sgl_Plain | 2410 | First Floor | 2-017 | 600 | 1810x1210mm 2
Windows | 1810x1210mm 2 | 352677 | 4 m² | Windows_Sgl_Plain | 2410 | First Floor | 2-018 | 600 | 1810x1210mm 2
Windows | 910x910mm 2 | 352678 | 1 m² | Windows_Sgl_Plain | 2110 | First Floor | 2-019 | 1200 | 910x910mm 2
Windows | 910x910mm 2 | 352679 | 1 m² | Windows_Sgl_Plain | 2110 | First Floor | 2-020 | 1200 | 910x910mm 2
Windows | 1810x1210mm 2 | 352680 | 4 m² | Windows_Sgl_Plain | 2410 | First Floor | 2-021 | 600 | 1810x1210mm 2
Windows | 910x910mm 2 | 352681 | 1 m² | Windows_Sgl_Plain | 2110 | First Floor | 2-022 | 1200 | 910x910mm 2
Windows | 1810x1210mm 2 | 352682 | 4 m² | Windows_Sgl_Plain | 2410 | First Floor | 2-023 | 600 | 1810x1210mm 2
Windows | 910x910mm 2 | 352683 | 1 m² | Windows_Sgl_Plain | 2110 | First Floor | 2-024 | 1200 | 910x910mm 2
Windows | 910x910mm 3 | 352684 | 2 m² | Windows_Sgl_Plain | 2400 | First Floor | 2-025 | 1200 | 910x910mm 3
Windows | 910x910mm 3 | 352685 | 2 m² | Windows_Sgl_Plain | 2400 | First Floor | 2-026 | 1200 | 910x910mm 3
Windows | 1810x1210mm 2 | 395732 | 4 m² | Windows_Sgl_Plain | 2110 | First Floor | 2-027 | 300 | 1810x1210mm 2
Windows | 1810x1210mm 2 | 396350 | 4 m² | Windows_Sgl_Plain | 2110 | First Floor | 2-028 | 300 | 1810x1210mm 2

## Windows_Level_Second Floor
Level: Second Floor
Windows
Category | Element Name | Element ID | Area | Family | Head Height | Level | Mark | Sill Height | Type
Windows | 910x910mm 2 | 351545 | 1 m² | Windows_Sgl_Plain | 2110 | Second Floor | 3-001 | 1200 | 910x910mm 2
Windows | 1810x1210mm 2 | 351546 | 4 m² | Windows_Sgl_Plain | 2410 | Second Floor | 3-002 | 600 | 1810x1210mm 2
Windows | 910x910mm 2 | 351547 | 1 m² | Windows_Sgl_Plain | 2110 | Second Floor | 3-003 | 1200 | 910x910mm 2
Windows | 1810x1210mm 2 | 351548 | 4 m² | Windows_Sgl_Plain | 2410 | Second Floor | 3-004 | 600 | 1810x1210mm 2
Windows | 1810x1210mm 2 | 351549 | 4 m² | Windows_Sgl_Plain | 2410 | Second Floor | 3-005 | 600 | 1810x1210mm 2
Windows | 910x910mm 2 | 351550 | 1 m² | Windows_Sgl_Plain | 2110 | Second Floor | 3-006 | 1200 | 910x910mm 2
Windows | 910x910mm 2 | 351556 | 1 m² | Windows_Sgl_Plain | 2110 | Second Floor | 3-007 | 1200 | 910x910mm 2
Windows | 1810x1210mm 2 | 351557 | 4 m² | Windows_Sgl_Plain | 2410 | Second Floor | 3-008 | 600 | 1810x1210mm 2
Windows | 910x910mm 2 | 351558 | 1 m² | Windows_Sgl_Plain | 2110 | Second Floor | 3-009 | 1200 | 910x910mm 2
Windows | 1810x1210mm 2 | 351559 | 4 m² | Windows_Sgl_Plain | 2410 | Second Floor | 3-010 | 600 | 1810x1210mm 2
Windows | 910x910mm 2 | 351560 | 1 m² | Windows_Sgl_Plain | 2110 | Second Floor | 3-011 | 1200 | 910x910mm 2
Windows | 910x910mm 3 | 351566 | 2 m² | Windows_Sgl_Plain | 2400 | Second Floor | 3-012 | 1200 | 910x910mm 3
Windows | 910x910mm 3 | 351568 | 2 m² | Windows_Sgl_Plain | 2400 | Second Floor | 3-013 | 1200 | 910x910mm 3
Windows | 910x910mm 2 | 352481 | 1 m² | Windows_Sgl_Plain | 2110 | Second Floor | 3-014 | 1200 | 910x910mm 2
Windows | 1810x1210mm 2 | 352482 | 4 m² | Windows_Sgl_Plain | 2410 | Second Floor | 3-015 | 600 | 1810x1210mm 2
Windows | 910x910mm 2 | 352483 | 1 m² | Windows_Sgl_Plain | 2110 | Second Floor | 3-016 | 1200 | 910x910mm 2
Windows | 1810x1210mm 2 | 352484 | 4 m² | Windows_Sgl_Plain | 2410 | Second Floor | 3-017 | 600 | 1810x1210mm 2
Windows | 1810x1210mm 2 | 352485 | 4 m² | Windows_Sgl_Plain | 2410 | Second Floor | 3-018 | 600 | 1810x1210mm 2
Windows | 910x910mm 2 | 352486 | 1 m² | Windows_Sgl_Plain | 2110 | Second Floor | 3-019 | 1200 | 910x910mm 2
Windows | 910x910mm 2 | 352487 | 1 m² | Windows_Sgl_Plain | 2110 | Second Floor | 3-020 | 1200 | 910x910mm 2
Windows | 1810x1210mm 2 | 352488 | 4 m² | Windows_Sgl_Plain | 2410 | Second Floor | 3-021 | 600 | 1810x1210mm 2
Windows | 910x910mm 2 | 352489 | 1 m² | Windows_Sgl_Plain | 2110 | Second Floor | 3-022 | 1200 | 910x910mm 2
Windows | 1810x1210mm 2 | 352490 | 4 m² | Windows_Sgl_Plain | 2410 | Second Floor | 3-023 | 600 | 1810x1210mm 2
Windows | 910x910mm 2 | 352491 | 1 m² | Windows_Sgl_Plain | 2110 | Second Floor | 3-024 | 1200 | 910x910mm 2
Windows | 910x910mm 3 | 352492 | 2 m² | Windows_Sgl_Plain | 2400 | Second Floor | 3-025 | 1200 | 910x910mm 3
Windows | 910x910mm 3 | 352493 | 2 m² | Windows_Sgl_Plain | 2400 | Second Floor | 3-026 | 1200 | 910x910mm 3
Windows | 1810x1210mm 2 | 394862 | 4 m² | Windows_Sgl_Plain | 2110 | Second Floor | 3-027 | 300 | 1810x1210mm 2
Windows | 1810x1210mm 2 | 396464 | 4 m² | Windows_Sgl_Plain | 2110 | Second Floor | 3-028 | 300 | 1810x1210mm 2
Windows | 1810x1210mm 2 | 396465 | 4 m² | Windows_Sgl_Plain | 2110 | Second Floor | 3-029 | 300 | 1810x1210mm 2
Windows | 1810x1210mm 2 | 397818 | 4 m² | Windows_Sgl_Plain | 2110 | Second Floor | 3-030 | 300 | 1810x1210mm 2

## Windows_Level_Third Floor
Level: Third Floor
Windows
Category | Element Name | Element ID | Area | Family | Head Height | Level | Mark | Sill Height | Type
Windows | 910x910mm 2 | 352776 | 1 m² | Windows_Sgl_Plain | 2110 | Third Floor | 4-001 | 1200 | 910x910mm 2
Windows | 1810x1210mm 2 | 352777 | 4 m² | Windows_Sgl_Plain | 2410 | Third Floor | 4-002 | 600 | 1810x1210mm 2
Windows | 910x910mm 2 | 352778 | 1 m² | Windows_Sgl_Plain | 2110 | Third Floor | 4-003 | 1200 | 910x910mm 2
Windows | 1810x1210mm 2 | 352779 | 4 m² | Windows_Sgl_Plain | 2410 | Third Floor | 4-004 | 600 | 1810x1210mm 2
Windows | 1810x1210mm 2 | 352780 | 4 m² | Windows_Sgl_Plain | 2410 | Third Floor | 4-005 | 600 | 1810x1210mm 2
Windows | 910x910mm 2 | 352781 | 1 m² | Windows_Sgl_Plain | 2110 | Third Floor | 4-006 | 1200 | 910x910mm 2
Windows | 910x910mm 2 | 352782 | 1 m² | Windows_Sgl_Plain | 2110 | Third Floor | 4-007 | 1200 | 910x910mm 2
Windows | 1810x1210mm 2 | 352783 | 4 m² | Windows_Sgl_Plain | 2410 | Third Floor | 4-008 | 600 | 1810x1210mm 2
Windows | 910x910mm 2 | 352784 | 1 m² | Windows_Sgl_Plain | 2110 | Third Floor | 4-009 | 1200 | 910x910mm 2
Windows | 1810x1210mm 2 | 352785 | 4 m² | Windows_Sgl_Plain | 2410 | Third Floor | 4-010 | 600 | 1810x1210mm 2
Windows | 910x910mm 2 | 352786 | 1 m² | Windows_Sgl_Plain | 2110 | Third Floor | 4-011 | 1200 | 910x910mm 2
Windows | 910x910mm 3 | 352787 | 2 m² | Windows_Sgl_Plain | 2400 | Third Floor | 4-012 | 1200 | 910x910mm 3
Windows | 910x910mm 3 | 352788 | 2 m² | Windows_Sgl_Plain | 2400 | Third Floor | 4-013 | 1200 | 910x910mm 3
Windows | 910x910mm 2 | 352869 | 1 m² | Windows_Sgl_Plain | 2110 | Third Floor | 4-014 | 1200 | 910x910mm 2
Windows | 1810x1210mm 2 | 352870 | 4 m² | Windows_Sgl_Plain | 2410 | Third Floor | 4-015 | 600 | 1810x1210mm 2
Windows | 910x910mm 2 | 352871 | 1 m² | Windows_Sgl_Plain | 2110 | Third Floor | 4-016 | 1200 | 910x910mm 2
Windows | 1810x1210mm 2 | 352872 | 4 m² | Windows_Sgl_Plain | 2410 | Third Floor | 4-017 | 600 | 1810x1210mm 2
Windows | 1810x1210mm 2 | 352873 | 4 m² | Windows_Sgl_Plain | 2410 | Third Floor | 4-018 | 600 | 1810x1210mm 2
Windows | 910x910mm 2 | 352874 | 1 m² | Windows_Sgl_Plain | 2110 | Third Floor | 4-019 | 1200 | 910x910mm 2
Windows | 910x910mm 2 | 352875 | 1 m² | Windows_Sgl_Plain | 2110 | Third Floor | 4-020 | 1200 | 910x910mm 2
Windows | 1810x1210mm 2 | 352876 | 4 m² | Windows_Sgl_Plain | 2410 | Third Floor | 4-021 | 600 | 1810x1210mm 2
Windows | 910x910mm 2 | 352877 | 1 m² | Windows_Sgl_Plain | 2110 | Third Floor | 4-022 | 1200 | 910x910mm 2
Windows | 1810x1210mm 2 | 352878 | 4 m² | Windows_Sgl_Plain | 2410 | Third Floor | 4-023 | 600 | 1810x1210mm 2
Windows | 910x910mm 2 | 352879 | 1 m² | Windows_Sgl_Plain | 2110 | Third Floor | 4-024 | 1200 | 910x910mm 2
Windows | 910x910mm 3 | 352880 | 2 m² | Windows_Sgl_Plain | 2400 | Third Floor | 4-025 | 1200 | 910x910mm 3
Windows | 910x910mm 3 | 352881 | 2 m² | Windows_Sgl_Plain | 2400 | Third Floor | 4-026 | 1200 | 910x910mm 3
Windows | 1810x1210mm 2 | 394957 | 4 m² | Windows_Sgl_Plain | 2110 | Third Floor | 4-027 | 300 | 1810x1210mm 2
Windows | 1810x1210mm 2 | 396469 | 4 m² | Windows_Sgl_Plain | 2110 | Third Floor | 4-028 | 300 | 1810x1210mm 2
Windows | 1810x1210mm 2 | 396470 | 4 m² | Windows_Sgl_Plain | 2110 | Third Floor | 4-029 | 300 | 1810x1210mm 2
Windows | 1810x1210mm 2 | 397833 | 4 m² | Windows_Sgl_Plain | 2110 | Third Floor | 4-030 | 300 | 1810x1210mm 2

## Structural Foundations_Level_Fi
Level: First Floor
Structural Foundations
Category | Element Name | Element ID | Area | Elevation at Bottom | Elevation at Top | Family | Host | Length | Level | Mark | Structural Material | Type | Volume | Width
Structural Foundations | Standard 2 | 396477 | 2 m² | 3200 | 3350 | Foundation Slab |  | 2110 | First Floor | 1-001 |  | Standard 2 | 0.28 m³ | 3000

## Structural Foundations_Level_Fo
Level: Foundation Level
Structural Foundations
Category | Element Name | Element ID | Area | Elevation at Bottom | Elevation at Top | Family | Host | Length | Level | Mark | Structural Material | Type | Volume | Width
Structural Foundations | 1200 x 1200 x 300 mm | 357245 | 1 m² | -450 | -150 | Footing-Rectangular | Level : Foundation Level | 1200 | Foundation Level | -1-001 | Concrete - Cast-in-Place Concrete | 1200 x 1200 x 300 mm | 0.43 m³ | 1200
Structural Foundations | 1200 x 1200 x 300 mm | 357246 | 1 m² | -450 | -150 | Footing-Rectangular | Level : Foundation Level | 1200 | Foundation Level | -1-002 | Concrete - Cast-in-Place Concrete | 1200 x 1200 x 300 mm | 0.43 m³ | 1200
Structural Foundations | 1200 x 1200 x 300 mm | 357247 | 1 m² | -450 | -150 | Footing-Rectangular | Level : Foundation Level | 1200 | Foundation Level | -1-003 | Concrete - Cast-in-Place Concrete | 1200 x 1200 x 300 mm | 0.43 m³ | 1200
Structural Foundations | 1200 x 1200 x 300 mm | 357248 | 1 m² | -450 | -150 | Footing-Rectangular | Level : Foundation Level | 1200 | Foundation Level | -1-004 | Concrete - Cast-in-Place Concrete | 1200 x 1200 x 300 mm | 0.43 m³ | 1200
Structural Foundations | 1200 x 1200 x 300 mm | 357249 | 1 m² | -450 | -150 | Footing-Rectangular | Level : Foundation Level | 1200 | Foundation Level | -1-005 | Concrete - Cast-in-Place Concrete | 1200 x 1200 x 300 mm | 0.43 m³ | 1200
Structural Foundations | 1200 x 1200 x 300 mm | 357250 | 1 m² | -450 | -150 | Footing-Rectangular | Level : Foundation Level | 1200 | Foundation Level | -1-006 | Concrete - Cast-in-Place Concrete | 1200 x 1200 x 300 mm | 0.43 m³ | 1200
Structural Foundations | 1200 x 1200 x 300 mm | 357251 | 1 m² | -450 | -150 | Footing-Rectangular | Level : Foundation Level | 1200 | Foundation Level | -1-007 | Concrete - Cast-in-Place Concrete | 1200 x 1200 x 300 mm | 0.43 m³ | 1200
Structural Foundations | 1200 x 1200 x 300 mm | 357252 | 1 m² | -450 | -150 | Footing-Rectangular | Level : Foundation Level | 1200 | Foundation Level | -1-008 | Concrete - Cast-in-Place Concrete | 1200 x 1200 x 300 mm | 0.43 m³ | 1200
Structural Foundations | 1200 x 1200 x 300 mm | 357253 | 1 m² | -450 | -150 | Footing-Rectangular | Level : Foundation Level | 1200 | Foundation Level | -1-009 | Concrete - Cast-in-Place Concrete | 1200 x 1200 x 300 mm | 0.43 m³ | 1200
Structural Foundations | 1200 x 1200 x 300 mm | 357254 | 1 m² | -450 | -150 | Footing-Rectangular | Level : Foundation Level | 1200 | Foundation Level | -1-010 | Concrete - Cast-in-Place Concrete | 1200 x 1200 x 300 mm | 0.43 m³ | 1200
Structural Foundations | 1200 x 1200 x 300 mm | 357255 | 1 m² | -450 | -150 | Footing-Rectangular | Level : Foundation Level | 1200 | Foundation Level | -1-011 | Concrete - Cast-in-Place Concrete | 1200 x 1200 x 300 mm | 0.43 m³ | 1200
Structural Foundations | 1200 x 1200 x 300 mm | 357256 | 1 m² | -450 | -150 | Footing-Rectangular | Level : Foundation Level | 1200 | Foundation Level | -1-012 | Concrete - Cast-in-Place Concrete | 1200 x 1200 x 300 mm | 0.43 m³ | 1200
Structural Foundations | 1200 x 1200 x 300 mm | 357257 | 1 m² | -450 | -150 | Footing-Rectangular | Level : Foundation Level | 1200 | Foundation Level | -1-013 | Concrete - Cast-in-Place Concrete | 1200 x 1200 x 300 mm | 0.43 m³ | 1200
Structural Foundations | 1200 x 1200 x 300 mm | 357258 | 1 m² | -450 | -150 | Footing-Rectangular | Level : Foundation Level | 1200 | Foundation Level | -1-014 | Concrete - Cast-in-Place Concrete | 1200 x 1200 x 300 mm | 0.43 m³ | 1200
Structural Foundations | 1200 x 1200 x 300 mm | 357259 | 1 m² | -450 | -150 | Footing-Rectangular | Level : Foundation Level | 1200 | Foundation Level | -1-015 | Concrete - Cast-in-Place Concrete | 1200 x 1200 x 300 mm | 0.43 m³ | 1200
Structural Foundations | 1200 x 1200 x 300 mm | 357260 | 1 m² | -450 | -150 | Footing-Rectangular | Level : Foundation Level | 1200 | Foundation Level | -1-016 | Concrete - Cast-in-Place Concrete | 1200 x 1200 x 300 mm | 0.43 m³ | 1200
Structural Foundations | 1200 x 1200 x 300 mm | 357261 | 1 m² | -450 | -150 | Footing-Rectangular | Level : Foundation Level | 1200 | Foundation Level | -1-017 | Concrete - Cast-in-Place Concrete | 1200 x 1200 x 300 mm | 0.43 m³ | 1200
Structural Foundations | 1200 x 1200 x 300 mm | 357262 | 1 m² | -450 | -150 | Footing-Rectangular | Level : Foundation Level | 1200 | Foundation Level | -1-018 | Concrete - Cast-in-Place Concrete | 1200 x 1200 x 300 mm | 0.43 m³ | 1200
Structural Foundations | 1200 x 1200 x 300 mm | 357263 | 1 m² | -450 | -150 | Footing-Rectangular | Level : Foundation Level | 1200 | Foundation Level | -1-019 | Concrete - Cast-in-Place Concrete | 1200 x 1200 x 300 mm | 0.43 m³ | 1200
Structural Foundations | 1200 x 1200 x 300 mm | 357264 | 1 m² | -450 | -150 | Footing-Rectangular | Level : Foundation Level | 1200 | Foundation Level | -1-020 | Concrete - Cast-in-Place Concrete | 1200 x 1200 x 300 mm | 0.43 m³ | 1200
Structural Foundations | 1200 x 1200 x 300 mm | 357265 | 1 m² | -450 | -150 | Footing-Rectangular | Level : Foundation Level | 1200 | Foundation Level | -1-021 | Concrete - Cast-in-Place Concrete | 1200 x 1200 x 300 mm | 0.43 m³ | 1200
Structural Foundations | 1200 x 1200 x 300 mm | 357266 | 1 m² | -450 | -150 | Footing-Rectangular | Level : Foundation Level | 1200 | Foundation Level | -1-022 | Concrete - Cast-in-Place Concrete | 1200 x 1200 x 300 mm | 0.43 m³ | 1200
Structural Foundations | 1200 x 1200 x 300 mm | 357267 | 1 m² | -450 | -150 | Footing-Rectangular | Level : Foundation Level | 1200 | Foundation Level | -1-023 | Concrete - Cast-in-Place Concrete | 1200 x 1200 x 300 mm | 0.43 m³ | 1200
Structural Foundations | 1200 x 1200 x 300 mm | 357268 | 1 m² | -450 | -150 | Footing-Rectangular | Level : Foundation Level | 1200 | Foundation Level | -1-024 | Concrete - Cast-in-Place Concrete | 1200 x 1200 x 300 mm | 0.43 m³ | 1200
Structural Foundations | 1200 x 1200 x 300 mm | 357269 | 1 m² | -450 | -150 | Footing-Rectangular | Level : Foundation Level | 1200 | Foundation Level | -1-025 | Concrete - Cast-in-Place Concrete | 1200 x 1200 x 300 mm | 0.43 m³ | 1200
Structural Foundations | 1200 x 1200 x 300 mm | 357270 | 1 m² | -450 | -150 | Footing-Rectangular | Level : Foundation Level | 1200 | Foundation Level | -1-026 | Concrete - Cast-in-Place Concrete | 1200 x 1200 x 300 mm | 0.43 m³ | 1200
Structural Foundations | 1200 x 1200 x 300 mm | 357271 | 1 m² | -450 | -150 | Footing-Rectangular | Level : Foundation Level | 1200 | Foundation Level | -1-027 | Concrete - Cast-in-Place Concrete | 1200 x 1200 x 300 mm | 0.43 m³ | 1200
Structural Foundations | 1200 x 1200 x 300 mm | 357272 | 1 m² | -450 | -150 | Footing-Rectangular | Level : Foundation Level | 1200 | Foundation Level | -1-028 | Concrete - Cast-in-Place Concrete | 1200 x 1200 x 300 mm | 0.43 m³ | 1200
Structural Foundations | 1200 x 1200 x 300 mm | 357273 | 1 m² | -450 | -150 | Footing-Rectangular | Level : Foundation Level | 1200 | Foundation Level | -1-029 | Concrete - Cast-in-Place Concrete | 1200 x 1200 x 300 mm | 0.43 m³ | 1200
Structural Foundations | 1200 x 1200 x 300 mm | 357274 | 1 m² | -450 | -150 | Footing-Rectangular | Level : Foundation Level | 1200 | Foundation Level | -1-030 | Concrete - Cast-in-Place Concrete | 1200 x 1200 x 300 mm | 0.43 m³ | 1200
Structural Foundations | 1200 x 1200 x 300 mm | 357275 | 1 m² | -450 | -150 | Footing-Rectangular | Level : Foundation Level | 1200 | Foundation Level | -1-031 | Concrete - Cast-in-Place Concrete | 1200 x 1200 x 300 mm | 0.43 m³ | 1200
Structural Foundations | 1200 x 1200 x 300 mm | 357276 | 1 m² | -450 | -150 | Footing-Rectangular | Level : Foundation Level | 1200 | Foundation Level | -1-032 | Concrete - Cast-in-Place Concrete | 1200 x 1200 x 300 mm | 0.43 m³ | 1200
Structural Foundations | 1200 x 1200 x 300 mm | 357277 | 1 m² | -450 | -150 | Footing-Rectangular | Level : Foundation Level | 1200 | Foundation Level | -1-033 | Concrete - Cast-in-Place Concrete | 1200 x 1200 x 300 mm | 0.43 m³ | 1200
Structural Foundations | 1200 x 1200 x 300 mm | 357278 | 1 m² | -450 | -150 | Footing-Rectangular | Level : Foundation Level | 1200 | Foundation Level | -1-034 | Concrete - Cast-in-Place Concrete | 1200 x 1200 x 300 mm | 0.43 m³ | 1200
Structural Foundations | 1200 x 1200 x 300 mm | 357279 | 1 m² | -450 | -150 | Footing-Rectangular | Level : Foundation Level | 1200 | Foundation Level | -1-035 | Concrete - Cast-in-Place Concrete | 1200 x 1200 x 300 mm | 0.43 m³ | 1200
Structural Foundations | 1200 x 1200 x 300 mm | 357280 | 1 m² | -450 | -150 | Footing-Rectangular | Level : Foundation Level | 1200 | Foundation Level | -1-036 | Concrete - Cast-in-Place Concrete | 1200 x 1200 x 300 mm | 0.43 m³ | 1200
Structural Foundations | 1200 x 1200 x 300 mm | 357281 | 1 m² | -450 | -150 | Footing-Rectangular | Level : Foundation Level | 1200 | Foundation Level | -1-037 | Concrete - Cast-in-Place Concrete | 1200 x 1200 x 300 mm | 0.43 m³ | 1200
Structural Foundations | 1200 x 1200 x 300 mm | 357282 | 1 m² | -450 | -150 | Footing-Rectangular | Level : Foundation Level | 1200 | Foundation Level | -1-038 | Concrete - Cast-in-Place Concrete | 1200 x 1200 x 300 mm | 0.43 m³ | 1200
Structural Foundations | 1200 x 1200 x 300 mm | 357283 | 1 m² | -450 | -150 | Footing-Rectangular | Level : Foundation Level | 1200 | Foundation Level | -1-039 | Concrete - Cast-in-Place Concrete | 1200 x 1200 x 300 mm | 0.43 m³ | 1200
Structural Foundations | 1200 x 1200 x 300 mm | 357284 | 1 m² | -450 | -150 | Footing-Rectangular | Level : Foundation Level | 1200 | Foundation Level | -1-040 | Concrete - Cast-in-Place Concrete | 1200 x 1200 x 300 mm | 0.43 m³ | 1200
Structural Foundations | 1200 x 1200 x 300 mm | 357285 | 1 m² | -450 | -150 | Footing-Rectangular | Level : Foundation Level | 1200 | Foundation Level | -1-041 | Concrete - Cast-in-Place Concrete | 1200 x 1200 x 300 mm | 0.43 m³ | 1200
Structural Foundations | 1200 x 1200 x 300 mm | 357286 | 1 m² | -450 | -150 | Footing-Rectangular | Level : Foundation Level | 1200 | Foundation Level | -1-042 | Concrete - Cast-in-Place Concrete | 1200 x 1200 x 300 mm | 0.43 m³ | 1200
Structural Foundations | 1200 x 1200 x 300 mm | 357287 | 1 m² | -450 | -150 | Footing-Rectangular | Level : Foundation Level | 1200 | Foundation Level | -1-043 | Concrete - Cast-in-Place Concrete | 1200 x 1200 x 300 mm | 0.43 m³ | 1200
Structural Foundations | 1200 x 1200 x 300 mm | 357288 | 1 m² | -450 | -150 | Footing-Rectangular | Level : Foundation Level | 1200 | Foundation Level | -1-044 | Concrete - Cast-in-Place Concrete | 1200 x 1200 x 300 mm | 0.43 m³ | 1200
Structural Foundations | 1200 x 1200 x 300 mm | 357289 | 1 m² | -450 | -150 | Footing-Rectangular | Level : Foundation Level | 1200 | Foundation Level | -1-045 | Concrete - Cast-in-Place Concrete | 1200 x 1200 x 300 mm | 0.43 m³ | 1200
Structural Foundations | 1200 x 1200 x 300 mm | 357290 | 1 m² | -450 | -150 | Footing-Rectangular | Level : Foundation Level | 1200 | Foundation Level | -1-046 | Concrete - Cast-in-Place Concrete | 1200 x 1200 x 300 mm | 0.43 m³ | 1200
Structural Foundations | 1200 x 1200 x 300 mm | 357615 | 1 m² | -450 | -150 | Footing-Rectangular | Level : Foundation Level | 1200 | Foundation Level | -1-047 | Concrete - Cast-in-Place Concrete | 1200 x 1200 x 300 mm | 0.43 m³ | 1200

## Structural Foundations_Level_Se
Level: Second Floor
Structural Foundations
Category | Element Name | Element ID | Area | Elevation at Bottom | Elevation at Top | Family | Host | Length | Level | Mark | Structural Material | Type | Volume | Width
Structural Foundations | Standard 2 | 394987 | 1 m² | 6350 | 6500 | Foundation Slab |  | 2380 | Second Floor | 2-001 |  | Standard 2 | 0.16 m³ | 450
Structural Foundations | Standard 2 | 396661 | 2 m² | 6350 | 6500 | Foundation Slab |  | 2110 | Second Floor | 2-002 |  | Standard 2 | 0.28 m³ | 3000
Structural Foundations | Standard 2 | 397821 | 1 m² | 6350 | 6500 | Foundation Slab |  | 1800 | Second Floor | 2-003 |  | Standard 2 | 0.12 m³ | 450

## Structural Foundations_Level_Th
Level: Third Floor
Structural Foundations
Category | Element Name | Element ID | Area | Elevation at Bottom | Elevation at Top | Family | Host | Length | Level | Mark | Structural Material | Type | Volume | Width
Structural Foundations | Standard 2 | 395717 | 1 m² | 9500 | 9650 | Foundation Slab |  | 2380 | Third Floor | 3-001 |  | Standard 2 | 0.16 m³ | 450
Structural Foundations | Standard 2 | 396678 | 2 m² | 9500 | 9650 | Foundation Slab |  | 2110 | Third Floor | 3-002 |  | Standard 2 | 0.28 m³ | 3000
Structural Foundations | Standard 2 | 397836 | 1 m² | 9500 | 9650 | Foundation Slab |  | 1800 | Third Floor | 3-003 |  | Standard 2 | 0.12 m³ | 450

## Ceilings_Level_First Floor
Level: First Floor
Ceilings
Category | Element Name | Element ID | Area | Family | Height Offset From Level | Level | Mark | Perimeter | Slope | Type | Volume
Ceilings | Plain | 444997 | 15 m² | Compound Ceiling | 2600 | First Floor | 1-001 | 85115 |  | Plain | 0.84 m³

## Ceilings_Level_Second Floor
Level: Second Floor
Ceilings
Category | Element Name | Element ID | Area | Family | Height Offset From Level | Level | Mark | Perimeter | Slope | Type | Volume
Ceilings | Plain | 445148 | 15 m² | Compound Ceiling | 2600 | Second Floor | 2-001 | 85115 |  | Plain | 0.84 m³

## Ceilings_Level_Terrace Floor
Level: Terrace Floor
Ceilings
Category | Element Name | Element ID | Area | Family | Height Offset From Level | Level | Mark | Perimeter | Slope | Type | Volume
Ceilings | Plain 2 | 381394 | 207 m² | Compound Ceiling | 0 | Terrace Floor | 4-001 | 125779 |  | Plain 2 | 63.53 m³
Ceilings | Plain | 431359 | 4 m² | Compound Ceiling | 2559 | Terrace Floor | 4-002 | 8450 |  | Plain | 0.21 m³
Ceilings | Plain | 433433 | 12 m² | Compound Ceiling | 2553 | Terrace Floor | 4-003 | 13452 | -24.77° | Plain | 0.70 m³

## Ceilings_Level_Third Floor
Level: Third Floor
Ceilings
Category | Element Name | Element ID | Area | Family | Height Offset From Level | Level | Mark | Perimeter | Slope | Type | Volume
Ceilings | Plain | 445278 | 15 m² | Compound Ceiling | 2600 | Third Floor | 3-001 | 85115 |  | Plain | 0.84 m³

## Structural Framing
Structural Framing
Category | Element Name | Element ID | Family | Structural Material | Type | Volume | Work Plane
Structural Framing | 230 x 100 mm | 407921 | Concrete - Rectangular Beam | Concrete - Cast-in-Place Concrete | 230 x 100 mm | 0.03 m³ | Level : Third Floor
Structural Framing | 230 x 100 mm | 408026 | Concrete - Rectangular Beam | Concrete - Cast-in-Place Concrete | 230 x 100 mm | 0.10 m³ | Level : Third Floor
Structural Framing | 230 x 100 mm | 408130 | Concrete - Rectangular Beam | Concrete - Cast-in-Place Concrete | 230 x 100 mm | 0.03 m³ | Level : Third Floor
Structural Framing | 230 x 100 mm | 408231 | Concrete - Rectangular Beam | Concrete - Cast-in-Place Concrete | 230 x 100 mm | 0.10 m³ | Level : Third Floor
Structural Framing | 230 x 100 mm | 408280 | Concrete - Rectangular Beam | Concrete - Cast-in-Place Concrete | 230 x 100 mm | 0.10 m³ | Level : Third Floor
Structural Framing | 230 x 100 mm | 408345 | Concrete - Rectangular Beam | Concrete - Cast-in-Place Concrete | 230 x 100 mm | 0.03 m³ | Level : Third Floor
Structural Framing | 230 x 100 mm | 408388 | Concrete - Rectangular Beam | Concrete - Cast-in-Place Concrete | 230 x 100 mm | 0.10 m³ | Level : Third Floor
Structural Framing | 230 x 100 mm | 408556 | Concrete - Rectangular Beam | Concrete - Cast-in-Place Concrete | 230 x 100 mm | 0.07 m³ | Level : Third Floor
Structural Framing | 230 x 100 mm | 408620 | Concrete - Rectangular Beam | Concrete - Cast-in-Place Concrete | 230 x 100 mm | 0.10 m³ | Level : Third Floor
Structural Framing | 230 x 100 mm | 408657 | Concrete - Rectangular Beam | Concrete - Cast-in-Place Concrete | 230 x 100 mm | 0.03 m³ | Level : Third Floor
Structural Framing | 230 x 100 mm | 408710 | Concrete - Rectangular Beam | Concrete - Cast-in-Place Concrete | 230 x 100 mm | 0.10 m³ | Level : Third Floor
Structural Framing | 230 x 100 mm | 408751 | Concrete - Rectangular Beam | Concrete - Cast-in-Place Concrete | 230 x 100 mm | 0.10 m³ | Level : Third Floor
Structural Framing | 230 x 100 mm | 408816 | Concrete - Rectangular Beam | Concrete - Cast-in-Place Concrete | 230 x 100 mm | 0.03 m³ | Level : Third Floor
Structural Framing | 230 x 100 mm | 408850 | Concrete - Rectangular Beam | Concrete - Cast-in-Place Concrete | 230 x 100 mm | 0.10 m³ | Level : Third Floor
Structural Framing | 230 x 100 mm | 408914 | Concrete - Rectangular Beam | Concrete - Cast-in-Place Concrete | 230 x 100 mm | 0.03 m³ | Level : Third Floor
Structural Framing | 230 x 100 mm | 408977 | Concrete - Rectangular Beam | Concrete - Cast-in-Place Concrete | 230 x 100 mm | 0.10 m³ | Level : Third Floor
Structural Framing | 230 x 100 mm | 409010 | Concrete - Rectangular Beam | Concrete - Cast-in-Place Concrete | 230 x 100 mm | 0.10 m³ | Level : Third Floor
Structural Framing | 230 x 100 mm | 409062 | Concrete - Rectangular Beam | Concrete - Cast-in-Place Concrete | 230 x 100 mm | 0.03 m³ | Level : Third Floor
Structural Framing | 230 x 100 mm | 409116 | Concrete - Rectangular Beam | Concrete - Cast-in-Place Concrete | 230 x 100 mm | 0.10 m³ | Level : Third Floor
Structural Framing | 230 x 100 mm | 409205 | Concrete - Rectangular Beam | Concrete - Cast-in-Place Concrete | 230 x 100 mm | 0.10 m³ | Level : Third Floor
Structural Framing | 230 x 100 mm | 409235 | Concrete - Rectangular Beam | Concrete - Cast-in-Place Concrete | 230 x 100 mm | 0.16 m³ | Level : Third Floor
Structural Framing | 230 x 100 mm | 409283 | Concrete - Rectangular Beam | Concrete - Cast-in-Place Concrete | 230 x 100 mm | 0.16 m³ | Level : Third Floor
Structural Framing | 230 x 100 mm | 409316 | Concrete - Rectangular Beam | Concrete - Cast-in-Place Concrete | 230 x 100 mm | 0.10 m³ | Level : Third Floor
Structural Framing | 230 x 100 mm | 409337 | Concrete - Rectangular Beam | Concrete - Cast-in-Place Concrete | 230 x 100 mm | 0.10 m³ | Level : Third Floor
Structural Framing | 230 x 100 mm | 409370 | Concrete - Rectangular Beam | Concrete - Cast-in-Place Concrete | 230 x 100 mm | 0.03 m³ | Level : Third Floor
Structural Framing | 230 x 100 mm | 409396 | Concrete - Rectangular Beam | Concrete - Cast-in-Place Concrete | 230 x 100 mm | 0.10 m³ | Level : Third Floor
Structural Framing | 230 x 100 mm | 409416 | Concrete - Rectangular Beam | Concrete - Cast-in-Place Concrete | 230 x 100 mm | 0.10 m³ | Level : Third Floor
Structural Framing | 230 x 100 mm | 409440 | Concrete - Rectangular Beam | Concrete - Cast-in-Place Concrete | 230 x 100 mm | 0.10 m³ | Level : Third Floor
Structural Framing | 230 x 100 mm | 409622 | Concrete - Rectangular Beam | Concrete - Cast-in-Place Concrete | 230 x 100 mm | 0.10 m³ | Level : Third Floor
Structural Framing | 230 x 100 mm | 409664 | Concrete - Rectangular Beam | Concrete - Cast-in-Place Concrete | 230 x 100 mm | 0.09 m³ | Level : Third Floor
Structural Framing | 230 x 100 mm | 409726 | Concrete - Rectangular Beam | Concrete - Cast-in-Place Concrete | 230 x 100 mm | 0.09 m³ | Level : Third Floor
Structural Framing | 230 x 100 mm | 409766 | Concrete - Rectangular Beam | Concrete - Cast-in-Place Concrete | 230 x 100 mm | 0.09 m³ | Level : Third Floor
Structural Framing | 230 x 100 mm | 409819 | Concrete - Rectangular Beam | Concrete - Cast-in-Place Concrete | 230 x 100 mm | 0.10 m³ | Level : Third Floor
Structural Framing | 230 x 100 mm | 409849 | Concrete - Rectangular Beam | Concrete - Cast-in-Place Concrete | 230 x 100 mm | 0.11 m³ | Level : Third Floor
Structural Framing | 230 x 100 mm | 409873 | Concrete - Rectangular Beam | Concrete - Cast-in-Place Concrete | 230 x 100 mm | 0.11 m³ | Level : Third Floor
Structural Framing | 230 x 100 mm | 409970 | Concrete - Rectangular Beam | Concrete - Cast-in-Place Concrete | 230 x 100 mm | 0.09 m³ | Level : Third Floor
Structural Framing | 230 x 100 mm | 409990 | Concrete - Rectangular Beam | Concrete - Cast-in-Place Concrete | 230 x 100 mm | 0.09 m³ | Level : Third Floor
Structural Framing | 230 x 100 mm | 410021 | Concrete - Rectangular Beam | Concrete - Cast-in-Place Concrete | 230 x 100 mm | 0.10 m³ | Level : Third Floor
Structural Framing | 230 x 100 mm | 410057 | Concrete - Rectangular Beam | Concrete - Cast-in-Place Concrete | 230 x 100 mm | 0.09 m³ | Level : Third Floor
Structural Framing | 230 x 100 mm | 410093 | Concrete - Rectangular Beam | Concrete - Cast-in-Place Concrete | 230 x 100 mm | 0.10 m³ | Level : Third Floor
Structural Framing | 230 x 100 mm | 410116 | Concrete - Rectangular Beam | Concrete - Cast-in-Place Concrete | 230 x 100 mm | 0.09 m³ | Level : Third Floor
Structural Framing | 230 x 100 mm | 410141 | Concrete - Rectangular Beam | Concrete - Cast-in-Place Concrete | 230 x 100 mm | 0.09 m³ | Level : Third Floor
Structural Framing | 230 x 100 mm | 410163 | Concrete - Rectangular Beam | Concrete - Cast-in-Place Concrete | 230 x 100 mm | 0.09 m³ | Level : Third Floor
Structural Framing | 230 x 100 mm | 410223 | Concrete - Rectangular Beam | Concrete - Cast-in-Place Concrete | 230 x 100 mm | 0.09 m³ | Level : Third Floor
Structural Framing | 230 x 100 mm | 410262 | Concrete - Rectangular Beam | Concrete - Cast-in-Place Concrete | 230 x 100 mm | 0.09 m³ | Level : Third Floor
Structural Framing | 230 x 100 mm | 410322 | Concrete - Rectangular Beam | Concrete - Cast-in-Place Concrete | 230 x 100 mm | 0.10 m³ | Level : Third Floor
Structural Framing | 230 x 100 mm | 410345 | Concrete - Rectangular Beam | Concrete - Cast-in-Place Concrete | 230 x 100 mm | 0.09 m³ | Level : Third Floor
Structural Framing | 115 x 100 mm | 410431 | Concrete - Rectangular Beam | Concrete - Cast-in-Place Concrete | 115 x 100 mm | 0.05 m³ | Level : Third Floor
Structural Framing | 115 x 100 mm | 410459 | Concrete - Rectangular Beam | Concrete - Cast-in-Place Concrete | 115 x 100 mm | 0.02 m³ | Level : Third Floor
Structural Framing | 115 x 100 mm | 410506 | Concrete - Rectangular Beam | Concrete - Cast-in-Place Concrete | 115 x 100 mm | 0.02 m³ | Level : Third Floor
Structural Framing | 115 x 100 mm | 410536 | Concrete - Rectangular Beam | Concrete - Cast-in-Place Concrete | 115 x 100 mm | 0.05 m³ | Level : Third Floor
Structural Framing | 115 x 100 mm | 410561 | Concrete - Rectangular Beam | Concrete - Cast-in-Place Concrete | 115 x 100 mm | 0.05 m³ | Level : Third Floor
Structural Framing | 115 x 100 mm | 410604 | Concrete - Rectangular Beam | Concrete - Cast-in-Place Concrete | 115 x 100 mm | 0.05 m³ | Level : Third Floor
Structural Framing | 115 x 100 mm | 410629 | Concrete - Rectangular Beam | Concrete - Cast-in-Place Concrete | 115 x 100 mm | 0.05 m³ | Level : Third Floor
Structural Framing | 115 x 100 mm | 410650 | Concrete - Rectangular Beam | Concrete - Cast-in-Place Concrete | 115 x 100 mm | 0.02 m³ | Level : Third Floor
Structural Framing | 115 x 100 mm | 410678 | Concrete - Rectangular Beam | Concrete - Cast-in-Place Concrete | 115 x 100 mm | 0.02 m³ | Level : Third Floor
Structural Framing | 115 x 100 mm | 410699 | Concrete - Rectangular Beam | Concrete - Cast-in-Place Concrete | 115 x 100 mm | 0.05 m³ | Level : Third Floor
Structural Framing | 115 x 100 mm | 410733 | Concrete - Rectangular Beam | Concrete - Cast-in-Place Concrete | 115 x 100 mm | 0.05 m³ | Level : Third Floor
Structural Framing | 115 x 100 mm | 410781 | Concrete - Rectangular Beam | Concrete - Cast-in-Place Concrete | 115 x 100 mm | 0.02 m³ | Level : Third Floor
Structural Framing | 115 x 100 mm | 410837 | Concrete - Rectangular Beam | Concrete - Cast-in-Place Concrete | 115 x 100 mm | 0.02 m³ | Level : Third Floor
Structural Framing | 115 x 100 mm | 410898 | Concrete - Rectangular Beam | Concrete - Cast-in-Place Concrete | 115 x 100 mm | 0.05 m³ | Level : Third Floor
Structural Framing | 230 x 100 mm | 410964 | Concrete - Rectangular Beam | Concrete - Cast-in-Place Concrete | 230 x 100 mm | 0.04 m³ | Level : Third Floor
Structural Framing | 230 x 100 mm | 411361 | Concrete - Rectangular Beam | Concrete - Cast-in-Place Concrete | 230 x 100 mm | 0.00 m³ | Level : First Floor
Structural Framing | 230 x 100 mm | 411362 | Concrete - Rectangular Beam | Concrete - Cast-in-Place Concrete | 230 x 100 mm | 0.00 m³ | Level : First Floor
Structural Framing | 230 x 100 mm | 411363 | Concrete - Rectangular Beam | Concrete - Cast-in-Place Concrete | 230 x 100 mm | 0.00 m³ | Level : First Floor
Structural Framing | 230 x 100 mm | 411364 | Concrete - Rectangular Beam | Concrete - Cast-in-Place Concrete | 230 x 100 mm | 0.00 m³ | Level : First Floor
Structural Framing | 230 x 100 mm | 411365 | Concrete - Rectangular Beam | Concrete - Cast-in-Place Concrete | 230 x 100 mm | 0.00 m³ | Level : First Floor
Structural Framing | 230 x 100 mm | 411366 | Concrete - Rectangular Beam | Concrete - Cast-in-Place Concrete | 230 x 100 mm | 0.00 m³ | Level : First Floor
Structural Framing | 230 x 100 mm | 411367 | Concrete - Rectangular Beam | Concrete - Cast-in-Place Concrete | 230 x 100 mm | 0.00 m³ | Level : First Floor
Structural Framing | 230 x 100 mm | 411368 | Concrete - Rectangular Beam | Concrete - Cast-in-Place Concrete | 230 x 100 mm | 0.07 m³ | Level : First Floor
Structural Framing | 230 x 100 mm | 411369 | Concrete - Rectangular Beam | Concrete - Cast-in-Place Concrete | 230 x 100 mm | 0.00 m³ | Level : First Floor
Structural Framing | 230 x 100 mm | 411370 | Concrete - Rectangular Beam | Concrete - Cast-in-Place Concrete | 230 x 100 mm | 0.00 m³ | Level : First Floor
Structural Framing | 230 x 100 mm | 411371 | Concrete - Rectangular Beam | Concrete - Cast-in-Place Concrete | 230 x 100 mm | 0.00 m³ | Level : First Floor
Structural Framing | 230 x 100 mm | 411372 | Concrete - Rectangular Beam | Concrete - Cast-in-Place Concrete | 230 x 100 mm | 0.00 m³ | Level : First Floor
Structural Framing | 230 x 100 mm | 411373 | Concrete - Rectangular Beam | Concrete - Cast-in-Place Concrete | 230 x 100 mm | 0.00 m³ | Level : First Floor
Structural Framing | 230 x 100 mm | 411374 | Concrete - Rectangular Beam | Concrete - Cast-in-Place Concrete | 230 x 100 mm | 0.00 m³ | Level : First Floor
Structural Framing | 230 x 100 mm | 411375 | Concrete - Rectangular Beam | Concrete - Cast-in-Place Concrete | 230 x 100 mm | 0.00 m³ | Level : First Floor
Structural Framing | 230 x 100 mm | 411376 | Concrete - Rectangular Beam | Concrete - Cast-in-Place Concrete | 230 x 100 mm | 0.00 m³ | Level : First Floor
Structural Framing | 230 x 100 mm | 411377 | Concrete - Rectangular Beam | Concrete - Cast-in-Place Concrete | 230 x 100 mm | 0.00 m³ | Level : First Floor
Structural Framing | 230 x 100 mm | 411378 | Concrete - Rectangular Beam | Concrete - Cast-in-Place Concrete | 230 x 100 mm | 0.00 m³ | Level : First Floor
Structural Framing | 230 x 100 mm | 411379 | Concrete - Rectangular Beam | Concrete - Cast-in-Place Concrete | 230 x 100 mm | 0.00 m³ | Level : First Floor
Structural Framing | 230 x 100 mm | 411380 | Concrete - Rectangular Beam | Concrete - Cast-in-Place Concrete | 230 x 100 mm | 0.00 m³ | Level : First Floor
Structural Framing | 230 x 100 mm | 411381 | Concrete - Rectangular Beam | Concrete - Cast-in-Place Concrete | 230 x 100 mm | 0.00 m³ | Level : First Floor
Structural Framing | 230 x 100 mm | 411382 | Concrete - Rectangular Beam | Concrete - Cast-in-Place Concrete | 230 x 100 mm | 0.00 m³ | Level : First Floor
Structural Framing | 230 x 100 mm | 411383 | Concrete - Rectangular Beam | Concrete - Cast-in-Place Concrete | 230 x 100 mm | 0.01 m³ | Level : First Floor
Structural Framing | 230 x 100 mm | 411384 | Concrete - Rectangular Beam | Concrete - Cast-in-Place Concrete | 230 x 100 mm | 0.00 m³ | Level : First Floor
Structural Framing | 230 x 100 mm | 411385 | Concrete - Rectangular Beam | Concrete - Cast-in-Place Concrete | 230 x 100 mm | 0.02 m³ | Level : First Floor
Structural Framing | 230 x 100 mm | 411386 | Concrete - Rectangular Beam | Concrete - Cast-in-Place Concrete | 230 x 100 mm | 0.00 m³ | Level : First Floor
Structural Framing | 230 x 100 mm | 411387 | Concrete - Rectangular Beam | Concrete - Cast-in-Place Concrete | 230 x 100 mm | 0.02 m³ | Level : First Floor
Structural Framing | 230 x 100 mm | 411388 | Concrete - Rectangular Beam | Concrete - Cast-in-Place Concrete | 230 x 100 mm | 0.00 m³ | Level : First Floor
Structural Framing | 230 x 100 mm | 411389 | Concrete - Rectangular Beam | Concrete - Cast-in-Place Concrete | 230 x 100 mm | 0.00 m³ | Level : First Floor
Structural Framing | 230 x 100 mm | 411390 | Concrete - Rectangular Beam | Concrete - Cast-in-Place Concrete | 230 x 100 mm | 0.00 m³ | Level : First Floor
Structural Framing | 230 x 100 mm | 411391 | Concrete - Rectangular Beam | Concrete - Cast-in-Place Concrete | 230 x 100 mm | 0.00 m³ | Level : First Floor
Structural Framing | 230 x 100 mm | 411392 | Concrete - Rectangular Beam | Concrete - Cast-in-Place Concrete | 230 x 100 mm | 0.00 m³ | Level : First Floor
Structural Framing | 230 x 100 mm | 411393 | Concrete - Rectangular Beam | Concrete - Cast-in-Place Concrete | 230 x 100 mm | 0.00 m³ | Level : First Floor
Structural Framing | 230 x 100 mm | 411394 | Concrete - Rectangular Beam | Concrete - Cast-in-Place Concrete | 230 x 100 mm | 0.00 m³ | Level : First Floor
Structural Framing | 230 x 100 mm | 411395 | Concrete - Rectangular Beam | Concrete - Cast-in-Place Concrete | 230 x 100 mm | 0.00 m³ | Level : First Floor
Structural Framing | 230 x 100 mm | 411396 | Concrete - Rectangular Beam | Concrete - Cast-in-Place Concrete | 230 x 100 mm | 0.00 m³ | Level : First Floor
Structural Framing | 230 x 100 mm | 411397 | Concrete - Rectangular Beam | Concrete - Cast-in-Place Concrete | 230 x 100 mm | 0.00 m³ | Level : First Floor
Structural Framing | 230 x 100 mm | 411398 | Concrete - Rectangular Beam | Concrete - Cast-in-Place Concrete | 230 x 100 mm | 0.03 m³ | Level : First Floor
Structural Framing | 230 x 100 mm | 411399 | Concrete - Rectangular Beam | Concrete - Cast-in-Place Concrete | 230 x 100 mm | 0.00 m³ | Level : First Floor
Structural Framing | 230 x 100 mm | 411400 | Concrete - Rectangular Beam | Concrete - Cast-in-Place Concrete | 230 x 100 mm | 0.03 m³ | Level : First Floor
Structural Framing | 230 x 100 mm | 411401 | Concrete - Rectangular Beam | Concrete - Cast-in-Place Concrete | 230 x 100 mm | 0.00 m³ | Level : First Floor
Structural Framing | 230 x 100 mm | 411402 | Concrete - Rectangular Beam | Concrete - Cast-in-Place Concrete | 230 x 100 mm | 0.00 m³ | Level : First Floor
Structural Framing | 230 x 100 mm | 411403 | Concrete - Rectangular Beam | Concrete - Cast-in-Place Concrete | 230 x 100 mm | 0.00 m³ | Level : First Floor
Structural Framing | 230 x 100 mm | 411404 | Concrete - Rectangular Beam | Concrete - Cast-in-Place Concrete | 230 x 100 mm | 0.00 m³ | Level : First Floor
Structural Framing | 230 x 100 mm | 411405 | Concrete - Rectangular Beam | Concrete - Cast-in-Place Concrete | 230 x 100 mm | 0.00 m³ | Level : First Floor
Structural Framing | 230 x 100 mm | 411406 | Concrete - Rectangular Beam | Concrete - Cast-in-Place Concrete | 230 x 100 mm | 0.00 m³ | Level : First Floor
Structural Framing | 230 x 100 mm | 411407 | Concrete - Rectangular Beam | Concrete - Cast-in-Place Concrete | 230 x 100 mm | 0.00 m³ | Level : First Floor
Structural Framing | 115 x 100 mm | 411408 | Concrete - Rectangular Beam | Concrete - Cast-in-Place Concrete | 115 x 100 mm | 0.04 m³ | Level : First Floor
Structural Framing | 115 x 100 mm | 411409 | Concrete - Rectangular Beam | Concrete - Cast-in-Place Concrete | 115 x 100 mm | 0.00 m³ | Level : First Floor
Structural Framing | 115 x 100 mm | 411410 | Concrete - Rectangular Beam | Concrete - Cast-in-Place Concrete | 115 x 100 mm | 0.02 m³ | Level : First Floor
Structural Framing | 115 x 100 mm | 411411 | Concrete - Rectangular Beam | Concrete - Cast-in-Place Concrete | 115 x 100 mm | 0.04 m³ | Level : First Floor
Structural Framing | 115 x 100 mm | 411412 | Concrete - Rectangular Beam | Concrete - Cast-in-Place Concrete | 115 x 100 mm | 0.04 m³ | Level : First Floor
Structural Framing | 115 x 100 mm | 411413 | Concrete - Rectangular Beam | Concrete - Cast-in-Place Concrete | 115 x 100 mm | 0.04 m³ | Level : First Floor
Structural Framing | 115 x 100 mm | 411414 | Concrete - Rectangular Beam | Concrete - Cast-in-Place Concrete | 115 x 100 mm | 0.04 m³ | Level : First Floor
Structural Framing | 115 x 100 mm | 411415 | Concrete - Rectangular Beam | Concrete - Cast-in-Place Concrete | 115 x 100 mm | 0.02 m³ | Level : First Floor
Structural Framing | 115 x 100 mm | 411416 | Concrete - Rectangular Beam | Concrete - Cast-in-Place Concrete | 115 x 100 mm | 0.00 m³ | Level : First Floor
Structural Framing | 115 x 100 mm | 411417 | Concrete - Rectangular Beam | Concrete - Cast-in-Place Concrete | 115 x 100 mm | 0.04 m³ | Level : First Floor
Structural Framing | 115 x 100 mm | 411418 | Concrete - Rectangular Beam | Concrete - Cast-in-Place Concrete | 115 x 100 mm | 0.04 m³ | Level : First Floor
Structural Framing | 115 x 100 mm | 411419 | Concrete - Rectangular Beam | Concrete - Cast-in-Place Concrete | 115 x 100 mm | 0.00 m³ | Level : First Floor
Structural Framing | 115 x 100 mm | 411420 | Concrete - Rectangular Beam | Concrete - Cast-in-Place Concrete | 115 x 100 mm | 0.00 m³ | Level : First Floor
Structural Framing | 115 x 100 mm | 411421 | Concrete - Rectangular Beam | Concrete - Cast-in-Place Concrete | 115 x 100 mm | 0.04 m³ | Level : First Floor
Structural Framing | 230 x 100 mm | 411422 | Concrete - Rectangular Beam | Concrete - Cast-in-Place Concrete | 230 x 100 mm | 0.07 m³ | Level : First Floor
Structural Framing | 230 x 100 mm | 411442 | Concrete - Rectangular Beam | Concrete - Cast-in-Place Concrete | 230 x 100 mm | 0.03 m³ | Level : Second Floor
Structural Framing | 230 x 100 mm | 411443 | Concrete - Rectangular Beam | Concrete - Cast-in-Place Concrete | 230 x 100 mm | 0.10 m³ | Level : Second Floor
Structural Framing | 230 x 100 mm | 411444 | Concrete - Rectangular Beam | Concrete - Cast-in-Place Concrete | 230 x 100 mm | 0.03 m³ | Level : Second Floor
Structural Framing | 230 x 100 mm | 411445 | Concrete - Rectangular Beam | Concrete - Cast-in-Place Concrete | 230 x 100 mm | 0.10 m³ | Level : Second Floor
Structural Framing | 230 x 100 mm | 411446 | Concrete - Rectangular Beam | Concrete - Cast-in-Place Concrete | 230 x 100 mm | 0.10 m³ | Level : Second Floor
Structural Framing | 230 x 100 mm | 411447 | Concrete - Rectangular Beam | Concrete - Cast-in-Place Concrete | 230 x 100 mm | 0.03 m³ | Level : Second Floor
Structural Framing | 230 x 100 mm | 411448 | Concrete - Rectangular Beam | Concrete - Cast-in-Place Concrete | 230 x 100 mm | 0.10 m³ | Level : Second Floor
Structural Framing | 230 x 100 mm | 411449 | Concrete - Rectangular Beam | Concrete - Cast-in-Place Concrete | 230 x 100 mm | 0.07 m³ | Level : Second Floor
Structural Framing | 230 x 100 mm | 411450 | Concrete - Rectangular Beam | Concrete - Cast-in-Place Concrete | 230 x 100 mm | 0.10 m³ | Level : Second Floor
Structural Framing | 230 x 100 mm | 411451 | Concrete - Rectangular Beam | Concrete - Cast-in-Place Concrete | 230 x 100 mm | 0.03 m³ | Level : Second Floor
Structural Framing | 230 x 100 mm | 411452 | Concrete - Rectangular Beam | Concrete - Cast-in-Place Concrete | 230 x 100 mm | 0.10 m³ | Level : Second Floor
Structural Framing | 230 x 100 mm | 411453 | Concrete - Rectangular Beam | Concrete - Cast-in-Place Concrete | 230 x 100 mm | 0.10 m³ | Level : Second Floor
Structural Framing | 230 x 100 mm | 411454 | Concrete - Rectangular Beam | Concrete - Cast-in-Place Concrete | 230 x 100 mm | 0.03 m³ | Level : Second Floor
Structural Framing | 230 x 100 mm | 411455 | Concrete - Rectangular Beam | Concrete - Cast-in-Place Concrete | 230 x 100 mm | 0.10 m³ | Level : Second Floor
Structural Framing | 230 x 100 mm | 411456 | Concrete - Rectangular Beam | Concrete - Cast-in-Place Concrete | 230 x 100 mm | 0.03 m³ | Level : Second Floor
Structural Framing | 230 x 100 mm | 411457 | Concrete - Rectangular Beam | Concrete - Cast-in-Place Concrete | 230 x 100 mm | 0.10 m³ | Level : Second Floor
Structural Framing | 230 x 100 mm | 411458 | Concrete - Rectangular Beam | Concrete - Cast-in-Place Concrete | 230 x 100 mm | 0.10 m³ | Level : Second Floor
Structural Framing | 230 x 100 mm | 411459 | Concrete - Rectangular Beam | Concrete - Cast-in-Place Concrete | 230 x 100 mm | 0.03 m³ | Level : Second Floor
Structural Framing | 230 x 100 mm | 411460 | Concrete - Rectangular Beam | Concrete - Cast-in-Place Concrete | 230 x 100 mm | 0.10 m³ | Level : Second Floor
Structural Framing | 230 x 100 mm | 411461 | Concrete - Rectangular Beam | Concrete - Cast-in-Place Concrete | 230 x 100 mm | 0.10 m³ | Level : Second Floor
Structural Framing | 230 x 100 mm | 411462 | Concrete - Rectangular Beam | Concrete - Cast-in-Place Concrete | 230 x 100 mm | 0.16 m³ | Level : Second Floor
Structural Framing | 230 x 100 mm | 411463 | Concrete - Rectangular Beam | Concrete - Cast-in-Place Concrete | 230 x 100 mm | 0.16 m³ | Level : Second Floor
Structural Framing | 230 x 100 mm | 411464 | Concrete - Rectangular Beam | Concrete - Cast-in-Place Concrete | 230 x 100 mm | 0.10 m³ | Level : Second Floor
Structural Framing | 230 x 100 mm | 411465 | Concrete - Rectangular Beam | Concrete - Cast-in-Place Concrete | 230 x 100 mm | 0.10 m³ | Level : Second Floor
Structural Framing | 230 x 100 mm | 411466 | Concrete - Rectangular Beam | Concrete - Cast-in-Place Concrete | 230 x 100 mm | 0.03 m³ | Level : Second Floor
Structural Framing | 230 x 100 mm | 411467 | Concrete - Rectangular Beam | Concrete - Cast-in-Place Concrete | 230 x 100 mm | 0.10 m³ | Level : Second Floor
Structural Framing | 230 x 100 mm | 411468 | Concrete - Rectangular Beam | Concrete - Cast-in-Place Concrete | 230 x 100 mm | 0.10 m³ | Level : Second Floor
Structural Framing | 230 x 100 mm | 411469 | Concrete - Rectangular Beam | Concrete - Cast-in-Place Concrete | 230 x 100 mm | 0.10 m³ | Level : Second Floor
Structural Framing | 230 x 100 mm | 411470 | Concrete - Rectangular Beam | Concrete - Cast-in-Place Concrete | 230 x 100 mm | 0.10 m³ | Level : Second Floor
Structural Framing | 230 x 100 mm | 411471 | Concrete - Rectangular Beam | Concrete - Cast-in-Place Concrete | 230 x 100 mm | 0.09 m³ | Level : Second Floor
Structural Framing | 230 x 100 mm | 411472 | Concrete - Rectangular Beam | Concrete - Cast-in-Place Concrete | 230 x 100 mm | 0.09 m³ | Level : Second Floor
Structural Framing | 230 x 100 mm | 411473 | Concrete - Rectangular Beam | Concrete - Cast-in-Place Concrete | 230 x 100 mm | 0.09 m³ | Level : Second Floor
Structural Framing | 230 x 100 mm | 411474 | Concrete - Rectangular Beam | Concrete - Cast-in-Place Concrete | 230 x 100 mm | 0.10 m³ | Level : Second Floor
Structural Framing | 230 x 100 mm | 411475 | Concrete - Rectangular Beam | Concrete - Cast-in-Place Concrete | 230 x 100 mm | 0.11 m³ | Level : Second Floor
Structural Framing | 230 x 100 mm | 411476 | Concrete - Rectangular Beam | Concrete - Cast-in-Place Concrete | 230 x 100 mm | 0.11 m³ | Level : Second Floor
Structural Framing | 230 x 100 mm | 411477 | Concrete - Rectangular Beam | Concrete - Cast-in-Place Concrete | 230 x 100 mm | 0.09 m³ | Level : Second Floor
Structural Framing | 230 x 100 mm | 411478 | Concrete - Rectangular Beam | Concrete - Cast-in-Place Concrete | 230 x 100 mm | 0.09 m³ | Level : Second Floor
Structural Framing | 230 x 100 mm | 411479 | Concrete - Rectangular Beam | Concrete - Cast-in-Place Concrete | 230 x 100 mm | 0.10 m³ | Level : Second Floor
Structural Framing | 230 x 100 mm | 411480 | Concrete - Rectangular Beam | Concrete - Cast-in-Place Concrete | 230 x 100 mm | 0.09 m³ | Level : Second Floor
Structural Framing | 230 x 100 mm | 411481 | Concrete - Rectangular Beam | Concrete - Cast-in-Place Concrete | 230 x 100 mm | 0.10 m³ | Level : Second Floor
Structural Framing | 230 x 100 mm | 411482 | Concrete - Rectangular Beam | Concrete - Cast-in-Place Concrete | 230 x 100 mm | 0.09 m³ | Level : Second Floor
Structural Framing | 230 x 100 mm | 411483 | Concrete - Rectangular Beam | Concrete - Cast-in-Place Concrete | 230 x 100 mm | 0.09 m³ | Level : Second Floor
Structural Framing | 230 x 100 mm | 411484 | Concrete - Rectangular Beam | Concrete - Cast-in-Place Concrete | 230 x 100 mm | 0.09 m³ | Level : Second Floor
Structural Framing | 230 x 100 mm | 411485 | Concrete - Rectangular Beam | Concrete - Cast-in-Place Concrete | 230 x 100 mm | 0.09 m³ | Level : Second Floor
Structural Framing | 230 x 100 mm | 411486 | Concrete - Rectangular Beam | Concrete - Cast-in-Place Concrete | 230 x 100 mm | 0.09 m³ | Level : Second Floor
Structural Framing | 230 x 100 mm | 411487 | Concrete - Rectangular Beam | Concrete - Cast-in-Place Concrete | 230 x 100 mm | 0.10 m³ | Level : Second Floor
Structural Framing | 230 x 100 mm | 411488 | Concrete - Rectangular Beam | Concrete - Cast-in-Place Concrete | 230 x 100 mm | 0.09 m³ | Level : Second Floor
Structural Framing | 115 x 100 mm | 411489 | Concrete - Rectangular Beam | Concrete - Cast-in-Place Concrete | 115 x 100 mm | 0.05 m³ | Level : Second Floor
Structural Framing | 115 x 100 mm | 411490 | Concrete - Rectangular Beam | Concrete - Cast-in-Place Concrete | 115 x 100 mm | 0.02 m³ | Level : Second Floor
Structural Framing | 115 x 100 mm | 411491 | Concrete - Rectangular Beam | Concrete - Cast-in-Place Concrete | 115 x 100 mm | 0.02 m³ | Level : Second Floor
Structural Framing | 115 x 100 mm | 411492 | Concrete - Rectangular Beam | Concrete - Cast-in-Place Concrete | 115 x 100 mm | 0.05 m³ | Level : Second Floor
Structural Framing | 115 x 100 mm | 411493 | Concrete - Rectangular Beam | Concrete - Cast-in-Place Concrete | 115 x 100 mm | 0.05 m³ | Level : Second Floor
Structural Framing | 115 x 100 mm | 411494 | Concrete - Rectangular Beam | Concrete - Cast-in-Place Concrete | 115 x 100 mm | 0.05 m³ | Level : Second Floor
Structural Framing | 115 x 100 mm | 411495 | Concrete - Rectangular Beam | Concrete - Cast-in-Place Concrete | 115 x 100 mm | 0.05 m³ | Level : Second Floor
Structural Framing | 115 x 100 mm | 411496 | Concrete - Rectangular Beam | Concrete - Cast-in-Place Concrete | 115 x 100 mm | 0.02 m³ | Level : Second Floor
Structural Framing | 115 x 100 mm | 411497 | Concrete - Rectangular Beam | Concrete - Cast-in-Place Concrete | 115 x 100 mm | 0.02 m³ | Level : Second Floor
Structural Framing | 115 x 100 mm | 411498 | Concrete - Rectangular Beam | Concrete - Cast-in-Place Concrete | 115 x 100 mm | 0.05 m³ | Level : Second Floor
Structural Framing | 115 x 100 mm | 411499 | Concrete - Rectangular Beam | Concrete - Cast-in-Place Concrete | 115 x 100 mm | 0.05 m³ | Level : Second Floor
Structural Framing | 115 x 100 mm | 411500 | Concrete - Rectangular Beam | Concrete - Cast-in-Place Concrete | 115 x 100 mm | 0.02 m³ | Level : Second Floor
Structural Framing | 115 x 100 mm | 411501 | Concrete - Rectangular Beam | Concrete - Cast-in-Place Concrete | 115 x 100 mm | 0.02 m³ | Level : Second Floor
Structural Framing | 115 x 100 mm | 411502 | Concrete - Rectangular Beam | Concrete - Cast-in-Place Concrete | 115 x 100 mm | 0.04 m³
Structural Framing | 230 x 100 mm | 411503 | Concrete - Rectangular Beam | Concrete - Cast-in-Place Concrete | 230 x 100 mm | 0.04 m³ | Level : Second Floor
Structural Framing | 230 x 100 mm | 411505 | Concrete - Rectangular Beam | Concrete - Cast-in-Place Concrete | 230 x 100 mm | 0.03 m³ | Level : Terrace Floor
Structural Framing | 230 x 100 mm | 411506 | Concrete - Rectangular Beam | Concrete - Cast-in-Place Concrete | 230 x 100 mm | 0.10 m³ | Level : Terrace Floor
Structural Framing | 230 x 100 mm | 411507 | Concrete - Rectangular Beam | Concrete - Cast-in-Place Concrete | 230 x 100 mm | 0.03 m³ | Level : Terrace Floor
Structural Framing | 230 x 100 mm | 411508 | Concrete - Rectangular Beam | Concrete - Cast-in-Place Concrete | 230 x 100 mm | 0.10 m³ | Level : Terrace Floor
Structural Framing | 230 x 100 mm | 411509 | Concrete - Rectangular Beam | Concrete - Cast-in-Place Concrete | 230 x 100 mm | 0.10 m³ | Level : Terrace Floor
Structural Framing | 230 x 100 mm | 411510 | Concrete - Rectangular Beam | Concrete - Cast-in-Place Concrete | 230 x 100 mm | 0.03 m³ | Level : Terrace Floor
Structural Framing | 230 x 100 mm | 411511 | Concrete - Rectangular Beam | Concrete - Cast-in-Place Concrete | 230 x 100 mm | 0.10 m³ | Level : Terrace Floor
Structural Framing | 230 x 100 mm | 411512 | Concrete - Rectangular Beam | Concrete - Cast-in-Place Concrete | 230 x 100 mm | 0.07 m³ | Level : Terrace Floor
Structural Framing | 230 x 100 mm | 411513 | Concrete - Rectangular Beam | Concrete - Cast-in-Place Concrete | 230 x 100 mm | 0.10 m³ | Level : Terrace Floor
Structural Framing | 230 x 100 mm | 411514 | Concrete - Rectangular Beam | Concrete - Cast-in-Place Concrete | 230 x 100 mm | 0.03 m³ | Level : Terrace Floor
Structural Framing | 230 x 100 mm | 411515 | Concrete - Rectangular Beam | Concrete - Cast-in-Place Concrete | 230 x 100 mm | 0.10 m³ | Level : Terrace Floor
Structural Framing | 230 x 100 mm | 411516 | Concrete - Rectangular Beam | Concrete - Cast-in-Place Concrete | 230 x 100 mm | 0.10 m³ | Level : Terrace Floor
Structural Framing | 230 x 100 mm | 411517 | Concrete - Rectangular Beam | Concrete - Cast-in-Place Concrete | 230 x 100 mm | 0.03 m³ | Level : Terrace Floor
Structural Framing | 230 x 100 mm | 411518 | Concrete - Rectangular Beam | Concrete - Cast-in-Place Concrete | 230 x 100 mm | 0.10 m³ | Level : Terrace Floor
Structural Framing | 230 x 100 mm | 411519 | Concrete - Rectangular Beam | Concrete - Cast-in-Place Concrete | 230 x 100 mm | 0.03 m³ | Level : Terrace Floor
Structural Framing | 230 x 100 mm | 411520 | Concrete - Rectangular Beam | Concrete - Cast-in-Place Concrete | 230 x 100 mm | 0.10 m³ | Level : Terrace Floor
Structural Framing | 230 x 100 mm | 411521 | Concrete - Rectangular Beam | Concrete - Cast-in-Place Concrete | 230 x 100 mm | 0.10 m³ | Level : Terrace Floor
Structural Framing | 230 x 100 mm | 411522 | Concrete - Rectangular Beam | Concrete - Cast-in-Place Concrete | 230 x 100 mm | 0.03 m³ | Level : Terrace Floor
Structural Framing | 230 x 100 mm | 411523 | Concrete - Rectangular Beam | Concrete - Cast-in-Place Concrete | 230 x 100 mm | 0.10 m³ | Level : Terrace Floor
Structural Framing | 230 x 100 mm | 411524 | Concrete - Rectangular Beam | Concrete - Cast-in-Place Concrete | 230 x 100 mm | 0.10 m³ | Level : Terrace Floor
Structural Framing | 230 x 100 mm | 411525 | Concrete - Rectangular Beam | Concrete - Cast-in-Place Concrete | 230 x 100 mm | 0.16 m³ | Level : Terrace Floor
Structural Framing | 230 x 100 mm | 411526 | Concrete - Rectangular Beam | Concrete - Cast-in-Place Concrete | 230 x 100 mm | 0.16 m³ | Level : Terrace Floor
Structural Framing | 230 x 100 mm | 411527 | Concrete - Rectangular Beam | Concrete - Cast-in-Place Concrete | 230 x 100 mm | 0.10 m³ | Level : Terrace Floor
Structural Framing | 230 x 100 mm | 411528 | Concrete - Rectangular Beam | Concrete - Cast-in-Place Concrete | 230 x 100 mm | 0.10 m³ | Level : Terrace Floor
Structural Framing | 230 x 100 mm | 411529 | Concrete - Rectangular Beam | Concrete - Cast-in-Place Concrete | 230 x 100 mm | 0.03 m³ | Level : Terrace Floor
Structural Framing | 230 x 100 mm | 411530 | Concrete - Rectangular Beam | Concrete - Cast-in-Place Concrete | 230 x 100 mm | 0.10 m³ | Level : Terrace Floor
Structural Framing | 230 x 100 mm | 411531 | Concrete - Rectangular Beam | Concrete - Cast-in-Place Concrete | 230 x 100 mm | 0.10 m³ | Level : Terrace Floor
Structural Framing | 230 x 100 mm | 411532 | Concrete - Rectangular Beam | Concrete - Cast-in-Place Concrete | 230 x 100 mm | 0.10 m³ | Level : Terrace Floor
Structural Framing | 230 x 100 mm | 411533 | Concrete - Rectangular Beam | Concrete - Cast-in-Place Concrete | 230 x 100 mm | 0.10 m³ | Level : Terrace Floor
Structural Framing | 230 x 100 mm | 411534 | Concrete - Rectangular Beam | Concrete - Cast-in-Place Concrete | 230 x 100 mm | 0.09 m³ | Level : Terrace Floor
Structural Framing | 230 x 100 mm | 411535 | Concrete - Rectangular Beam | Concrete - Cast-in-Place Concrete | 230 x 100 mm | 0.09 m³ | Level : Terrace Floor
Structural Framing | 230 x 100 mm | 411536 | Concrete - Rectangular Beam | Concrete - Cast-in-Place Concrete | 230 x 100 mm | 0.09 m³ | Level : Terrace Floor
Structural Framing | 230 x 100 mm | 411537 | Concrete - Rectangular Beam | Concrete - Cast-in-Place Concrete | 230 x 100 mm | 0.10 m³ | Level : Terrace Floor
Structural Framing | 230 x 100 mm | 411538 | Concrete - Rectangular Beam | Concrete - Cast-in-Place Concrete | 230 x 100 mm | 0.11 m³ | Level : Terrace Floor
Structural Framing | 230 x 100 mm | 411539 | Concrete - Rectangular Beam | Concrete - Cast-in-Place Concrete | 230 x 100 mm | 0.11 m³ | Level : Terrace Floor
Structural Framing | 230 x 100 mm | 411540 | Concrete - Rectangular Beam | Concrete - Cast-in-Place Concrete | 230 x 100 mm | 0.09 m³ | Level : Terrace Floor
Structural Framing | 230 x 100 mm | 411541 | Concrete - Rectangular Beam | Concrete - Cast-in-Place Concrete | 230 x 100 mm | 0.09 m³ | Level : Terrace Floor
Structural Framing | 230 x 100 mm | 411542 | Concrete - Rectangular Beam | Concrete - Cast-in-Place Concrete | 230 x 100 mm | 0.10 m³ | Level : Terrace Floor
Structural Framing | 230 x 100 mm | 411543 | Concrete - Rectangular Beam | Concrete - Cast-in-Place Concrete | 230 x 100 mm | 0.09 m³ | Level : Terrace Floor
Structural Framing | 230 x 100 mm | 411544 | Concrete - Rectangular Beam | Concrete - Cast-in-Place Concrete | 230 x 100 mm | 0.10 m³ | Level : Terrace Floor
Structural Framing | 230 x 100 mm | 411545 | Concrete - Rectangular Beam | Concrete - Cast-in-Place Concrete | 230 x 100 mm | 0.09 m³ | Level : Terrace Floor
Structural Framing | 230 x 100 mm | 411546 | Concrete - Rectangular Beam | Concrete - Cast-in-Place Concrete | 230 x 100 mm | 0.09 m³ | Level : Terrace Floor
Structural Framing | 230 x 100 mm | 411547 | Concrete - Rectangular Beam | Concrete - Cast-in-Place Concrete | 230 x 100 mm | 0.09 m³ | Level : Terrace Floor
Structural Framing | 230 x 100 mm | 411548 | Concrete - Rectangular Beam | Concrete - Cast-in-Place Concrete | 230 x 100 mm | 0.09 m³ | Level : Terrace Floor
Structural Framing | 230 x 100 mm | 411549 | Concrete - Rectangular Beam | Concrete - Cast-in-Place Concrete | 230 x 100 mm | 0.09 m³ | Level : Terrace Floor
Structural Framing | 230 x 100 mm | 411550 | Concrete - Rectangular Beam | Concrete - Cast-in-Place Concrete | 230 x 100 mm | 0.10 m³ | Level : Terrace Floor
Structural Framing | 230 x 100 mm | 411551 | Concrete - Rectangular Beam | Concrete - Cast-in-Place Concrete | 230 x 100 mm | 0.09 m³ | Level : Terrace Floor
Structural Framing | 115 x 100 mm | 411552 | Concrete - Rectangular Beam | Concrete - Cast-in-Place Concrete | 115 x 100 mm | 0.05 m³ | Level : Terrace Floor
Structural Framing | 115 x 100 mm | 411553 | Concrete - Rectangular Beam | Concrete - Cast-in-Place Concrete | 115 x 100 mm | 0.02 m³ | Level : Terrace Floor
Structural Framing | 115 x 100 mm | 411554 | Concrete - Rectangular Beam | Concrete - Cast-in-Place Concrete | 115 x 100 mm | 0.02 m³ | Level : Terrace Floor
Structural Framing | 115 x 100 mm | 411555 | Concrete - Rectangular Beam | Concrete - Cast-in-Place Concrete | 115 x 100 mm | 0.05 m³ | Level : Terrace Floor
Structural Framing | 115 x 100 mm | 411556 | Concrete - Rectangular Beam | Concrete - Cast-in-Place Concrete | 115 x 100 mm | 0.05 m³ | Level : Terrace Floor
Structural Framing | 115 x 100 mm | 411557 | Concrete - Rectangular Beam | Concrete - Cast-in-Place Concrete | 115 x 100 mm | 0.05 m³ | Level : Terrace Floor
Structural Framing | 115 x 100 mm | 411558 | Concrete - Rectangular Beam | Concrete - Cast-in-Place Concrete | 115 x 100 mm | 0.05 m³ | Level : Terrace Floor
Structural Framing | 115 x 100 mm | 411559 | Concrete - Rectangular Beam | Concrete - Cast-in-Place Concrete | 115 x 100 mm | 0.02 m³ | Level : Terrace Floor
Structural Framing | 115 x 100 mm | 411560 | Concrete - Rectangular Beam | Concrete - Cast-in-Place Concrete | 115 x 100 mm | 0.02 m³ | Level : Terrace Floor
Structural Framing | 115 x 100 mm | 411561 | Concrete - Rectangular Beam | Concrete - Cast-in-Place Concrete | 115 x 100 mm | 0.05 m³ | Level : Terrace Floor
Structural Framing | 115 x 100 mm | 411562 | Concrete - Rectangular Beam | Concrete - Cast-in-Place Concrete | 115 x 100 mm | 0.05 m³ | Level : Terrace Floor
Structural Framing | 115 x 100 mm | 411563 | Concrete - Rectangular Beam | Concrete - Cast-in-Place Concrete | 115 x 100 mm | 0.02 m³ | Level : Terrace Floor
Structural Framing | 115 x 100 mm | 411564 | Concrete - Rectangular Beam | Concrete - Cast-in-Place Concrete | 115 x 100 mm | 0.02 m³ | Level : Terrace Floor
Structural Framing | 115 x 100 mm | 411565 | Concrete - Rectangular Beam | Concrete - Cast-in-Place Concrete | 115 x 100 mm | 0.05 m³ | Level : Terrace Floor
Structural Framing | 230 x 100 mm | 411566 | Concrete - Rectangular Beam | Concrete - Cast-in-Place Concrete | 230 x 100 mm | 0.07 m³ | Level : Terrace Floor

## Railings_Level_Second Floor
Base Level: Second Floor
Railings
Category | Element Name | Element ID | Base Level | Family | Length | Mark | Type
Railings | 1100mm | 448763 | Second Floor | Railing | 1220 | 2-001 | 1100mm
Railings | 1100mm 3 | 448989 | Second Floor | Railing | 600 | 2-002 | 1100mm 3

## Railings_Level_Terrace Floor
Base Level: Terrace Floor
Railings
Category | Element Name | Element ID | Base Level | Family | Length | Mark | Type
Railings | 1100mm | 450056 | Terrace Floor | Railing | 1220 | 4-001 | 1100mm

## Railings_Level_Third Floor
Base Level: Third Floor
Railings
Category | Element Name | Element ID | Base Level | Family | Length | Mark | Type
Railings | 1100mm | 449769 | Third Floor | Railing | 1220 | 3-001 | 1100mm
Railings | 1100mm 3 | 449787 | Third Floor | Railing | 600 | 3-002 | 1100mm 3